## Cross Tab
<<<Laboratory Results>>>
Station Name | Station Number | Sample Date | Sample Code | Sample Depth | Sample Description | Sample Type | Parent Sample Code | Total Alkalinity mg/L as CaCO3 Std Method 2320 B 916 [1]* | Dissolved Ammonia mg/L as N EPA 350.1 (D) 925 [1]* | Dissolved Bromide mg/L EPA 300.0 356 [1]* | Dissolved Calcium mg/L EPA 200.7 (D) 130 [1]* | Dissolved Chloride mg/L EPA 300.0 356 [1]* | Chlorophyll a ug/L Std Method 10200 H 274 [1]* | Specific Conductance µmhos/cm@25°C Std Method 2510-B 917 [1]* | Dissolved Nitrate + Nitrite mg/L as N Std Method 4500-NO3-F 923 [1]* | Dissolved Organic Carbon mg/L as C Std Method 5310C (D) 920 [1]* | Total Organic Carbon mg/L as C Std Method 5310C (T) 919 [1]* | Dissolved Organic Nitrogen mg/L as N EPA 351.2/EPA 350.1 (D) 929 [1]* | Pheophytin a ug/L Std Method 10200 H 274 [1]* | Total Phosphorus mg/L as P EPA 365.4 928 [1]* | Dissolved Silica (SiO2) mg/L EPA 200.7 (D) 130 [1]* | Total Dissolved Solids mg/L Std Method 2540 C 203 [1]* | Total Suspended Solids mg/L Std Method 2540 D 918 [1]* | Volatile Suspended Solids mg/L Std Method 2540 E 317 [1]* | Total Kjeldahl Nitrogen mg/L as N EPA 351.2 927 [1]* | Dissolved ortho-Phosphate mg/L as P EPA 365.1 924 [1]* | pH pH Units Std Method 2320 B 916 [1]*
Blank; Equipment | Blank; Equipment | 04/11/2023 15:00 | E0423B0754 | 0 Meters |  | Blank; Equipment | 0 | <20 | <0.05 | N/A | <1 | <1 | <0.5 | <5 | <0.05 | <0.5 | <0.5 | <0.1 | <0.5 | <0.01 | <0.1 | <2.5 | <2.5 | <2.5 | <0.1 | <0.05 | N/A
Blank; Equipment | Blank; Equipment | 04/12/2023 11:10 | E0423B0765 | 0 Meters |  | Blank; Equipment | 0 | <20 | <0.05 | <0.1 | <1 | <1 | <0.5 | <5 | <0.05 | <0.5 | <0.5 | <0.1 | <0.5 | <0.01 | <0.1 | <2.5 | <2.5 | <2.5 | <0.1 | <0.05 | N/A
Blank; Equipment | Blank; Equipment | 04/13/2023 12:35 | E0423B0799 | 0 Meters |  | Blank; Equipment | 0 | <20 | <0.05 | <0.1 | <1 | <1 | <0.5 | <5 | <0.05 | <0.5 | <0.5 | <0.1 | <0.5 | <0.01 | <0.1 | <2.5 | <2.5 | <2.5 | <0.1 | <0.05 | N/A
Blank; Equipment | Blank; Equipment | 04/14/2023 13:00 | E0423B0827 | 0 Meters |  | Blank; Equipment | 0 | <20 | <0.05 | N/A | <1 | <1 | <0.5 | <5 | <0.05 | <0.5 | <0.5 | <0.1 | <0.5 | <0.01 | <0.1 | <2.5 | <2.5 | <2.5 | <0.1 | <0.05 | N/A
Blank; Equipment | Blank; Equipment | 04/17/2023 15:30 | E0423B0893 | 0 Meters |  | Blank; Equipment | 0 | <20 | <0.05 | N/A | <1 | <1 | <0.5 | <5 | <0.05 | <0.5 | <0.5 | <0.1 | <0.5 | 0.011 | <0.1 | <2.5 | <2.5 | <2.5 | <0.1 | <0.05 | N/A
Blank; Equipment | Blank; Equipment | 04/18/2023 15:00 | E0423B0935 | 0 Meters |  | Blank; Equipment | 0 | <20 | <0.05 | <0.1 | <1 | <1 | <0.5 | <5 | <0.05 | <0.5 | <0.5 | <0.1 | <0.5 | <0.01 | <0.1 | <2.5 | <2.5 | <2.5 | <0.1 | <0.05 | N/A
Blank; Equipment | Blank; Equipment | 04/19/2023 16:40 | E0423B0983 | 0 Meters |  | Blank; Equipment | 0 | <20 | <0.05 | N/A | <1 | <1 | <0.5 | <5 | <0.05 | <0.5 | <0.5 | <0.1 | <0.5 | <0.01 | <0.1 | <2.5 | <2.5 | <2.5 | <0.1 | <0.05 | N/A
C10A - San Joaquin River near Vernalis @ SJR Club | B9D74081159 | 04/11/2023 11:45 | E0423B0757 | 3 Feet |  | Normal Sample | 0 | 38.7 | <0.05 | N/A | 8.56 | 9.64 | 4.25 | 138 | 0.127 | 3.6 | 3.5 | 0.18 | 0.9 | 0.08 | 9.61 | 84,85** | 11.1 | <2.5 | 0.221 | 0.06 | N/A
C9 - West Canal @ Clifton Court Intake | B9C74981333 | 04/11/2023 10:30 | E0423B0756 | 3 Feet |  | Normal Sample | 0 | 40.7 | <0.05,<0.05** | N/A | 9.69,9.72** | 12.1 | 4.18 | 154 | 0.162,0.163** | 3.6 | 3.6 | 0.19 | 1.29 | 0.097,0.1** | 9.98,9.99** | 91 | 16.2 | <2.5 | 0.26,0.274** | 0.062,0.063** | N/A
D10 - Sacramento River @ Chipps Island | B9D80281551 | 04/17/2023 15:15 | E0423B0896 | 3 Feet |  | Normal Sample | 0 | 61 | <0.05 | N/A | 12.4,13.5** | 13.9 | 3.98 | 195 | 0.221 | 3 | 2.8 | 0.19 | 1.88 | 0.092 | 13.4,14.3** | 123 | 38.1 | 5.9 | 0.26 | 0.051 | N/A
D12 - San Joaquin River @ Antioch Ship Channel | B9D80131484 | 04/12/2023 08:30 | E0423B0766 | 3 Feet |  | Normal Sample | 0 | 49.6 | <0.05 | N/A | 11.4 | 14.1 | 2.24 | 180 | 0.297 | 3.4,3.7** | 3.6,3.7** | 0.15 | 0.79 | 0.078 | 12.9 | 108 | 10.1 | <2.5 | 0.223 | 0.057 | N/A
D12 - San Joaquin River @ Antioch Ship Channel | B9D80131484 | 04/12/2023 08:30 | E0423B0769 | 3 Feet |  | Duplicate, Specific Analyte(s) | E0423B0766 | 50 | <0.05 | N/A | 11.4 | 14.1 | 2.32 | 181 | 0.298 | 3.7 | 3.6 | 0.27 | 0.74 | 0.079 | 12.6 | 111 | 8.8 | <2.5 | 0.306 | 0.058 | N/A
D16 - San Joaquin River @ Twitchell Island | B9D80581401 | 04/13/2023 08:20 | E0423B0800 | 3 Feet |  | Normal Sample | 0 | 46.5 | <0.05 | <0.1 | 11.2 | 12.6 | 1.92 | 166 | 0.241 | 3.4 | 3.3 | 0.19 | 0.76 | 0.07 | 12.7 | 103 | 8.2 | <2.5 | 0.26 | 0.056 | N/A
D19 - Frank's Tract near Russo's Landing | B9D80261369 | 04/12/2023 09:55 | E0423B0767 | 3 Feet |  | Normal Sample | 0 | 47.1 | <0.05 | <0.1 | 11.5,11.6** | 13.4 | 1.96 | 171 | 0.268 | 3.9 | 3.7 | 0.24 | 0.64 | 0.073,0.075** | 12.7,12.8** | 104 | 6.5 | <2.5 | 0.277,0.282** | 0.06 | N/A
D22 - Sacramento River @ Emmaton | B9D80511443 | 04/14/2023 11:15 | E0423B0829 | 3 Feet |  | Normal Sample | 0 | 75.4 | <0.05 | N/A | 14.7 | 7.4 | 4.3 | 200 | 0.215 | 2.5 | 2.9 | 0.12 | 1.27 | 0.048,0.049** | 15.5 | 122 | 11.4 | <2.5 | 0.188,0.2** | <0.05 | N/A
D22 - Sacramento River @ Emmaton | B9D80511443 | 04/14/2023 11:15 | E0423B0831 | 3 Feet |  | Duplicate, Specific Analyte(s) | E0423B0829 | 77.3 | <0.05 | N/A | 15.1 | 7.67 | 4.39 | 205 | 0.21 | 2.8 | 2.9 | 0.16 | 1.03 | 0.049 | 15.6 | 122,123** | 11.3,11.7** | <2.5,<2.5** | 0.169 | <0.05 | N/A
D26 - San Joaquin River @ Potato Point | B9D80461340 | 04/13/2023 09:20 | E0423B0801 | 3 Feet |  | Normal Sample | 0 | 45.7,45.9** | <0.05,<0.05** | N/A | 10.8,10.9** | 10.1 | 2.05 | 151,151** | 0.202,0.203** | 3.1,3.1** | 3.1,3.2** | 0.17 | 0.73 | 0.064,0.065** | 12.7,12.9** | 94 | 9.2 | <2.5 | 0.219,0.234** | <0.05,0.05** | 7.76
D28A - Old River @ Rancho Del Rio | B9D75821344 | 04/12/2023 10:40 | E0423B0768 | 3 Feet |  | Normal Sample | 0 | 43.1 | <0.05 | N/A | 11.2 | 16.6,16.6** | 0.86 | 181 | 0.22 | 3.9 | 3.8 | 0.24 | 0.97 | 0.084 | 10.1 | 109 | 4.8,5.2** | <2.5,<2.5** | 0.284 | 0.067 | N/A
D4 - Sacramento River above Point Sacramento | B9D80381492 | 04/14/2023 10:25 | E0423B0828 | 3 Feet |  | Normal Sample | 0 | 62.6 | <0.05 | N/A | 13.8 | 11.4 | 3.43 | 193 | 0.253 | 3 | 3.1 | 0.16 | 0.97 | 0.06 | 14.5 | 118 | 11.3 | <2.5 | 0.215 | <0.05 | N/A
D41 - San Pablo Bay near Pinole Point | E0B80182224 | 04/19/2023 13:55 | E0423B0985 | 3 Feet |  | Normal Sample | 0 | 84.9 | <0.05 | N/A | 159 | 7100 | 3.41 | 21100 | 0.291 | 1.6 | 1.7 | 0.1 | 0.7 | 0.083 | 9.65 | 12900 | 15.1 | 3.4 | 0.214 | 0.069 | N/A
D41 - San Pablo Bay near Pinole Point | E0B80182224 | 04/19/2023 13:55 | E0423B0989 | 3 Feet |  | Duplicate, Specific Analyte(s) | E0423B0985 | 85.7 | <0.05 | N/A | 154 | 7060 | 4.39 | 22000 | 0.294 | 1.5 | 1.5 | 0.12 | 0.92 | 0.091 | 9.03 | 13300 | 15.2 | 5 | 0.431 | 0.069 | N/A
D41A - San Pablo Bay near Mouth of Petaluma River | E0B80512234 | 04/19/2023 12:25 | E0423B0984 | 3 Feet |  | Normal Sample | 0 | 77.3 | <0.05 | N/A | 106 | 4650 | 3.24 | 14300 | 0.278 | 2.1 | 1.8 | 0.11 | 0.63 | 0.091 | 10.9 | 8340 | 24.8,25.7** | 4.6,4.8** | 0.202 | 0.066 | N/A
D6 - Suisun Bay @ Bulls Head nr. Martinez | E3B80272071 | 04/17/2023 12:25 | E0423B0894 | 3 Feet |  | Normal Sample | 0 | 68.3 | 0.052 | N/A | 42.2 | 1430 | 2.88 | 4930 | 0.269 | 2.9 | 2.5 | <0.1 | 1.36 | 0.102 | 12.8 | 2710 | 37.6 | 7 | 0.248 | 0.059 | N/A
D7 - Grizzly Bay @ Dolphin nr. Suisun Slough | E0B80702024 | 04/18/2023 12:10 | E0423B0936 | 3 Feet |  | Normal Sample | 0 | 59.7 | <0.05 | <0.1,<0.1** | 12.4 | 14.9,15** | 3.49 | 197 | 0.222 | 2.9,3** | 2.8,3** | 0.18 | 1.28 | 0.093 | 13.1 | 123 | 34.1 | 5.6 | 0.254 | 0.05 | N/A
D8 - Suisun Bay off Middle Point nr. Nichols | E3B80361594 | 04/17/2023 14:30 | E0423B0895 | 3 Feet |  | Normal Sample | 0 | 58.3 | <0.05 | N/A | 12.5 | 14.1 | 3.15 | 192 | 0.232 | 3 | 2.9 | 0.18 | 1.14 | 0.078 | 13.3 | 122 | 19.2 | 3.1 | 0.231 | 0.053 | N/A
D8 - Suisun Bay off Middle Point nr. Nichols | E3B80361594 | 04/17/2023 14:30 | E0423B0897 | 3 Feet |  | Duplicate, Specific Analyte(s) | E0423B0895 | 58.9 | <0.05 | N/A | 12.4 | 14.2 | 3.17 | 193 | 0.234 | 3 | 3 | 0.22 | 1.1 | 0.077 | 13 | 121 | 20.4 | 4 | 0.262 | 0.053 | N/A
MD10A - Disappointment Slough @ Bishop Cut | B9S80251252 | 04/13/2023 10:40 | E0423B0802 | 3 Feet |  | Normal Sample | 0 | 54.2 | <0.05 | N/A | 12.9 | 16.5 | 1.44 | 195 | 0.176 | 4.4 | 4.5 | 0.27 | 0.73 | 0.109 | 7.94 | 112,113** | 3 | <2.5 | 0.332 | 0.093 | N/A
MD10A - Disappointment Slough @ Bishop Cut | B9S80251252 | 04/13/2023 10:40 | E0423B0804 | 3 Feet |  | Duplicate, Specific Analyte(s) | E0423B0802 | 54.8 | <0.05 | N/A | 12.7 | 16.5 | 1.46 | 196 | 0.176 | 4.5 | 4.4 | 0.27 | 0.69 | 0.107 | 7.84 | 116 | 3.3 | <2.5 | 0.333 | 0.094 | N/A
NZ002 - Carquinez Strait near Glencove Harbor | E0E80392129 | 04/19/2023 15:35 | E0423B0987 | 3 Feet |  | Normal Sample | 0 | 64.6 | <0.05 | N/A | 26 | 712 | 2.51 | 2590 | 0.249 | 2.8 | 2.5 | 0.23 | 1.38 | 0.102 | 12.7 | 1370 | 43 | 7 | 0.282 | 0.06 | N/A
NZ004 - Carquinez Strait near Ozol Pier | E0E80212097 | 04/19/2023 16:25 | E0423B0988 | 3 Feet |  | Normal Sample | 0 | 62.8 | <0.05 | N/A | 18.2 | 298 | 2.48 | 1210 | 0.246 | 3 | 2.8 | 0.3 | 1.31 | 0.104,0.105** | 13.6 | 628 | 41.7 | 7.1 | 0.313,0.326** | 0.062 | N/A
NZ032 - Montezuma Slough nr Grizzly Island Club | E3S81022013 | 04/18/2023 14:35 | E0423B0938 | 3 Feet |  | Normal Sample | 0 | 79.8 | <0.05 | N/A | 20.6 | 207 | 4.68 | 939 | 0.286 | 5.3 | 5.1 | 0.51 | 2.24 | 0.158 | 12.9 | 502 | 60.7 | 9.6 | 0.564 | 0.065 | N/A
NZ068 in Sacramento River | B9D80861414 | 04/14/2023 12:15 | E0423B0830 | 3 Feet |  | Normal Sample | 0 | 70.6 | <0.05 | N/A | 13.9 | 6.37 | 4.14 | 184 | 0.214 | 2.6 | 2.5 | <0.1 | 1.14 | 0.046 | 16.3 | 112 | 15.6 | 2.6 | 0.158 | <0.05 | N/A
NZ325 - San Pablo Bay near Rock Wall and Light 15 | E3B80352175 | 04/19/2023 14:45 | E0423B0986 | 3 Feet |  | Normal Sample | 0 | 73.8 | <0.05 | N/A | 75.9 | 3150 | 7.99 | 10300 | 0.267 | 2.2,2.2** | 2.2,2.2** | 0.12 | 0.86 | 0.094 | 11.2 | 5890 | 24 | 6 | 0.283 | 0.065 | N/A
NZS42 - Suisun Slough @ Volanti Slough | E3S81082029 | 04/18/2023 13:30 | E0423B0937 | 3 Feet |  | Normal Sample | 0 | 94.4 | 0.067 | N/A | 25.7,27** | 337 | 3.58 | 1430 | 0.336 | 6.1 | 6 | 0.51 | 3.15 | 0.185 | 11.7,12.2** | 786 | 69.6 | 11.5 | 0.669 | 0.07 | N/A
NZS42 - Suisun Slough @ Volanti Slough | E3S81082029 | 04/18/2023 13:30 | E0423B0939 | 3 Feet |  | Duplicate, Specific Analyte(s) | E0423B0937 | 94.5 | 0.062 | N/A | 26.1 | 334 | 3.77 | 1430 | 0.337 | 6.6 | 6.6 | 0.62 | 4.35 | 0.209 | 11.9 | 767 | 98.9 | 13.9 | 0.745 | 0.071 | N/A
P8 - San Joaquin River @ Buckley Cove | B9D75871229 | 04/13/2023 12:10 | E0423B0803 | 3 Feet |  | Normal Sample | 0 | 40.8 | <0.05 | N/A | 9.51 | 12 | 3.25 | 152 | 0.138 | 3.7 | 3.6 | 0.19 | 0.94 | 0.091 | 9.74 | 94 | 11.1,11.3** | <2.5,<2.5** | 0.285 | 0.066 | N/A
SF Estuarine Entrapment Zone- 2000 ?S/cm bottom EC | EZ2 | 04/17/2023 13:50 | E0423B0861 | 3 Feet |  | Normal Sample | 0 | 61.9 | <0.05 | N/A | 12.9 | 42 | 3.93 | 313 | 0.248 | 3 | 2.9 | 0.26 | 1.27 | 0.087 | 13.1 | 183 | 26.7,26.7** | 4.7,4.7** | 0.235 | 0.055 | N/A
SF Estuarine Entrapment Zone- 6000 ?S/cm bottom EC | EZ6 | 04/17/2023 13:05 | E0423B0860 | 3 Feet |  | Normal Sample | 0 | 67.1 | 0.051 | N/A | 35.4 | 1050 | 2.23 | 3790 | 0.267 | 2.7 | 2.5 | 0.17 | 1.3 | 0.093,0.095** | 13.3 | 2070 | 30 | 5.6 | 0.278,0.281** | 0.059 | N/A
Sacramento River @ Hood - C3A | B9D82211312 | 04/11/2023 08:45 | E0423B0755 | 3 Feet |  | Normal Sample | 0 | 57.9 | <0.05 | N/A | 12 | 4.17 | 3.85 | 145 | 0.263 | 1.8 | 1.8 | <0.1 | 0.98 | 0.062 | 17.4 | 87 | 31.4 | 3.2 | 0.183 | <0.05 | N/A
Sacramento River @ Hood - C3A | B9D82211312 | 04/11/2023 08:45 | E0423B0758 | 3 Feet |  | Duplicate, Specific Analyte(s) | E0423B0755 | 58.4 | <0.05 | N/A | 11.6 | 4.16 | 3.78 | 145 | 0.262 | 2.2 | 2 | <0.1 | 1.09 | 0.057 | 17.7 | 90 | 35.6 | 3.5 | <0.1 | <0.05 | N/A
<<<Field Results>>>
Station Name | Station Number | Sample Date | Sample Code | Sample Depth | Sample Description | Sample Type | Parent Sample Code | (Bottom) Chlorophyll Fluorescence RFU Fluorescence, Sonde - [1]* | (Bottom) Chlorophyll Fluorescence ug/L of Chl Fluorescence, Sonde - [1]* | Chlorophyll Fluorescence RFU Fluorescence, Sonde - [1]* | Chlorophyll Fluorescence ug/L of Chl Fluorescence, Sonde - [1]* | Chlorophyll Volume mL Chlorophyll Volume Filtered - [1]* | (Bottom) Specific Conductance µmhos/cm@25°C EPA 120.1 (Field) - [1]* | Specific Conductance µmhos/cm@25°C EPA 120.1 (Field) - [1]* | Field Notes Notes (Field) - [1]* | North Latitude Decimal Degrees GPS Location - [1]* | West Longitude Decimal Degrees GPS Location - [1]* | Microcystis aeruginosa Field Observations (Water) - [1]* | (Bottom) Dissolved Oxygen % Saturation ASTM Method D888-09-C (Field) - [1]* | (Bottom) Dissolved Oxygen mg/L ASTM Method D888-09-C (Field) - [1]* | Dissolved Oxygen % Saturation ASTM Method D888-09-C (Field) - [1]* | Dissolved Oxygen mg/L ASTM Method D888-09-C (Field) - [1]* | Secchi Depth Centimeters Secchi Depth - [1]* | (Bottom) Water Temperature °C EPA 170.1 (Field) - [1]* | Air Temperature °F Temperature, Air - [1]* | Water Temperature °C EPA 170.1 (Field) - [1]* | (Bottom) Turbidity F.N.U. EPA 180.1 (Field) - [1]* | Turbidity F.N.U. EPA 180.1 (Field) - [1]* | Water Depth at Station Feet Depth of Water Column - [1]* | Weather Observations Weather Observations - [1]* | Wind Velocity Miles/hr Wind Velocity - [1]* | (Bottom) pH pH Units EPA 150.1 (Field) - [1]* | pH pH Units EPA 150.1 (Field) - [1]*
Blank; Equipment | Blank; Equipment | 04/11/2023 15:00 | E0423B0754 | 0 Meters |  | Blank; Equipment | 0 | N/A | N/A | N/A | N/A | 500 | N/A | N/A | N/A | N/A | N/A | N/A | N/A | N/A | N/A | N/A | N/A | N/A | N/A | N/A | N/A | N/A | N/A | N/A | N/A | N/A | N/A
Blank; Equipment | Blank; Equipment | 04/12/2023 11:10 | E0423B0765 | 0 Meters |  | Blank; Equipment | 0 | N/A | N/A | N/A | N/A | 500 | N/A | N/A | N/A | N/A | N/A | N/A | N/A | N/A | N/A | N/A | N/A | N/A | N/A | N/A | N/A | N/A | N/A | N/A | N/A | N/A | N/A
Blank; Equipment | Blank; Equipment | 04/13/2023 12:35 | E0423B0799 | 0 Meters |  | Blank; Equipment | 0 | N/A | N/A | N/A | N/A | 500 | N/A | N/A | N/A | N/A | N/A | N/A | N/A | N/A | N/A | N/A | N/A | N/A | N/A | N/A | N/A | N/A | N/A | N/A | N/A | N/A | N/A
Blank; Equipment | Blank; Equipment | 04/14/2023 13:00 | E0423B0827 | 0 Meters |  | Blank; Equipment | 0 | N/A | N/A | N/A | N/A | 500 | N/A | N/A | N/A | N/A | N/A | N/A | N/A | N/A | N/A | N/A | N/A | N/A | N/A | N/A | N/A | N/A | N/A | N/A | N/A | N/A | N/A
Blank; Equipment | Blank; Equipment | 04/17/2023 15:30 | E0423B0893 | 0 Meters |  | Blank; Equipment | 0 | N/A | N/A | N/A | N/A | 500 | N/A | N/A | N/A | N/A | N/A | N/A | N/A | N/A | N/A | N/A | N/A | N/A | N/A | N/A | N/A | N/A | N/A | N/A | N/A | N/A | N/A
Blank; Equipment | Blank; Equipment | 04/18/2023 15:00 | E0423B0935 | 0 Meters |  | Blank; Equipment | 0 | N/A | N/A | N/A | N/A | 500 | N/A | N/A | N/A | N/A | N/A | N/A | N/A | N/A | N/A | N/A | N/A | N/A | N/A | N/A | N/A | N/A | N/A | N/A | N/A | N/A | N/A
Blank; Equipment | Blank; Equipment | 04/19/2023 16:40 | E0423B0983 | 0 Meters |  | Blank; Equipment | 0 | N/A | N/A | N/A | N/A | 500 | N/A | N/A | N/A | N/A | N/A | N/A | N/A | N/A | N/A | N/A | N/A | N/A | N/A | N/A | N/A | N/A | N/A | N/A | N/A | N/A | N/A
C10A - San Joaquin River near Vernalis @ SJR Club | B9D74081159 | 04/11/2023 11:45 | E0423B0757 | 3 Feet |  | Normal Sample | 0 | 0.98 | 3.87 | 1.01 | 4.03 | 500 | 137 | 137 | could not reach bottom due to fast moving water. bottom readings taken at 10.3 ft. samples collected with van dorn | N/A | N/A | 1 | 92.7 | 9.25 | 92.8 | 9.28 | N/A | 15.35 | 70 | 15.34 | 10.3 | 10 | N/A | partly cloudy; ripples to small waves, no white caps; no rain | 11 | 6.92 | 7.22
C9 - West Canal @ Clifton Court Intake | B9C74981333 | 04/11/2023 10:30 | E0423B0756 | 3 Feet |  | Normal Sample | 0 | 0.93 | 3.6 | 1.06 | 4.27 | 500 | 153 | 153 | N/A | N/A | N/A | 1 | 93.7 | 9.36 | 93.8 | 9.37 | N/A | 15.39 | 65 | 15.4 | 12 | 13 | 17.7 | partly cloudy; ripples to small waves, no white caps; no rain | 12 | 7.25 | 7.47
D10 - Sacramento River @ Chipps Island | B9D80281551 | 04/17/2023 15:15 | E0423B0896 | 3 Feet |  | Normal Sample | 0 | 0.79 | 3.18 | 0.69 | 2.78 | 500 | 191 | 186 | N/A | N/A | N/A | 1 | 97.7 | 9.91 | 98.4 | 9.97 | 60 | 14.68 | 53.8 | 14.79 | 39.2 | 17.5 | 39.7 | Partly cloudy, large waves/frequent white caps, no rain | 32.6 | 7.78 | 7.77
D12 - San Joaquin River @ Antioch Ship Channel | B9D80131484 | 04/12/2023 08:30 | E0423B0766 | 3 Feet |  | Normal Sample | 0 | 0.56 | 2.25 | 0.56 | 2.27 | 500 | 179 | 178 | N/A | N/A | N/A | 1 | 94.3 | 9.6 | 94.5 | 9.57 | 62 | 14.55 | 47.7 | 14.78 | 10.6 | 9.9 | 41.3 | sunny; moderate waves, few white caps; no rain | 23 | 7.58 | 7.6
D12 - San Joaquin River @ Antioch Ship Channel | B9D80131484 | 04/12/2023 08:30 | E0423B0769 | 3 Feet |  | Duplicate, Specific Analyte(s) | E0423B0766 | N/A | N/A | N/A | N/A | 500 | N/A | N/A | N/A | N/A | N/A | N/A | N/A | N/A | N/A | N/A | N/A | N/A | N/A | N/A | N/A | N/A | N/A | N/A | N/A | N/A | N/A
D16 - San Joaquin River @ Twitchell Island | B9D80581401 | 04/13/2023 08:20 | E0423B0800 | 3 Feet |  | Normal Sample | 0 | 0.46 | 1.87 | 0.45 | 1.82 | 500 | 162 | 163 | N/A | N/A | N/A | 1 | 95 | 9.62 | 96 | 9.75 | 56 | 14.77 | 49.8 | 14.66 | 8.9 | 8.6 | 55.4 | Sunny, moderate waves with few white caps, no rain | 27.8 | 7.33 | 7.41
D19 - Frank's Tract near Russo's Landing | B9D80261369 | 04/12/2023 09:55 | E0423B0767 | 3 Feet |  | Normal Sample | 0 | 0.51 | 2.07 | 0.48 | 1.97 | 500 | 163 | 166 | no zoop tow | N/A | N/A | 1 | 95.2 | 9.61 | 95.3 | 9.6 | 78 | 14.92 | 51.3 | 15.03 | 7.3 | 7.5 | 25.6 | sunny; moderate wave, few white caps; no rain | 16.1 | 7.5 | 7.49
D22 - Sacramento River @ Emmaton | B9D80511443 | 04/14/2023 11:15 | E0423B0829 | 3 Feet |  | Normal Sample | 0 | 0.66 | 2.66 | 0.73 | 2.93 | 500 | 179 | 181 | N/A | N/A | N/A | 1 | 97.1 | 9.99 | 97.4 | 10.02 | 59 | 14.07 | 55.2 | 14.06 | 11 | 10.6 | 33.5 | sunny; ripples to small waves, no white caps; no rain | 11.6 | 7.84 | 7.81
D22 - Sacramento River @ Emmaton | B9D80511443 | 04/14/2023 11:15 | E0423B0831 | 3 Feet |  | Duplicate, Specific Analyte(s) | E0423B0829 | N/A | N/A | N/A | N/A | 500 | N/A | N/A | N/A | N/A | N/A | N/A | N/A | N/A | N/A | N/A | N/A | N/A | N/A | N/A | N/A | N/A | N/A | N/A | N/A | N/A | N/A
D26 - San Joaquin River @ Potato Point | B9D80461340 | 04/13/2023 09:20 | E0423B0801 | 3 Feet |  | Normal Sample | 0 | 0.45 | 1.81 | 0.46 | 1.87 | 500 | 148 | 148 | N/A | N/A | N/A | 1 | 95.1 | 9.63 | 96 | 9.73 | 42 | 14.77 | 50.5 | 14.76 | 9.9 | 9.6 | 38.7 | Sunny, large waves with frequent white caps, no rain | 26.9 | 7.31 | 7.37
D28A - Old River @ Rancho Del Rio | B9D75821344 | 04/12/2023 10:40 | E0423B0768 | 3 Feet |  | Normal Sample | 0 | 0.39 | 1.58 | 0.42 | 1.71 | 500 | 177 | 180 | N/A | N/A | N/A | 1 | 91.1 | 9.01 | 91.9 | 9.07 | 86 | 15.9 | 54 | 15.95 | 8.1 | 6.9 | 21.3 | sunny; ripples to small waves, no white caps; no rain | 8.9 | 7.3 | 7.37
D4 - Sacramento River above Point Sacramento | B9D80381492 | 04/14/2023 10:25 | E0423B0828 | 3 Feet |  | Normal Sample | 0 | 0.66 | 2.68 | 0.55 | 2.21 | 500 | 191 | 190 | N/A | N/A | N/A | 1 | 96.5 | 9.83 | 99.4 | 10.23 | 65 | 14.49 | 53.1 | 14.05 | 11.3 | 10.7 | 38.7 | sunny; ripples to small waves, no white caps; no rain | 12 | 7.7 | 7.76
D41 - San Pablo Bay near Pinole Point | E0B80182224 | 04/19/2023 13:55 | E0423B0985 | 3 Feet |  | Normal Sample | 0 | 0.71 | 2.86 | 0.89 | 3.57 | 500 | 30461 | 23322 | N/A | N/A | N/A | 1 | 86.1 | 8.08 | 98.1 | 9.11 | 30 | 12.91 | 55.9 | 14.79 | 13.6 | 7.4 | 42 | Partly cloudy, no waves/flat, no rain | 2.1 | 7.71 | 7.75
D41 - San Pablo Bay near Pinole Point | E0B80182224 | 04/19/2023 13:55 | E0423B0989 | 3 Feet |  | Duplicate, Specific Analyte(s) | E0423B0985 | N/A | N/A | N/A | N/A | 500 | N/A | N/A | N/A | N/A | N/A | N/A | N/A | N/A | N/A | N/A | N/A | N/A | N/A | N/A | N/A | N/A | N/A | N/A | N/A | N/A | N/A
D41A - San Pablo Bay near Mouth of Petaluma River | E0B80512234 | 04/19/2023 12:25 | E0423B0984 | 3 Feet |  | Normal Sample | 0 | 0.96 | 3.87 | 0.86 | 3.45 | 500 | 15099 | 14624 | N/A | N/A | N/A | 1 | 94.1 | 9.04 | 95.7 | 9.17 | 22 | 14.73 | 52.2 | 14.93 | 16.9 | 14.3 | 8.5 | Partly cloudy, ripples to small waves with no white caps, no rain | 6.2 | 7.62 | 7.62
D6 - Suisun Bay @ Bulls Head nr. Martinez | E3B80272071 | 04/17/2023 12:25 | E0423B0894 | 3 Feet |  | Normal Sample | 0 | 0.96 | 3.88 | 0.66 | 2.67 | 250 | 11383 | 5560 | N/A | N/A | N/A | 1 | 90.6 | 8.87 | 95.8 | 9.53 | 38 | 14.49 | 50.7 | 14.78 | 196.1 | 22.7 | 48.6 | Overcast, ripples to small waves/no white caps, no rain | 12 | 7.54 | 7.57
D7 - Grizzly Bay @ Dolphin nr. Suisun Slough | E0B80702024 | 04/18/2023 12:10 | E0423B0936 | 3 Feet |  | Normal Sample | 0 | 0.7 | 2.81 | 0.66 | 2.65 | 250 | 196 | 195 | N/A | N/A | N/A | 1 | 98.4 | 10.01 | 101 | 10.29 | 38 | 14.54 | 50.4 | 14.51 | 22.4 | 21.5 | 6.9 | partly cloudy; ripples to small waves, no white caps; no rain | 22.3 | 7.81 | 7.94
D8 - Suisun Bay off Middle Point nr. Nichols | E3B80361594 | 04/17/2023 14:30 | E0423B0895 | 3 Feet |  | Normal Sample | 0 | 0.74 | 3.01 | 0.62 | 2.52 | 500 | 192 | 190 | N/A | N/A | N/A | 1 | 96.9 | 9.8 | 98.7 | 9.96 | 56 | 14.85 | 52.3 | 14.96 | 33 | 14.4 | 46.9 | Partly cloudy, large waves/frequent white caps, no rain | 26.9 | 7.78 | 7.79
D8 - Suisun Bay off Middle Point nr. Nichols | E3B80361594 | 04/17/2023 14:30 | E0423B0897 | 3 Feet |  | Duplicate, Specific Analyte(s) | E0423B0895 | N/A | N/A | N/A | N/A | 500 | N/A | N/A | N/A | N/A | N/A | N/A | N/A | N/A | N/A | N/A | N/A | N/A | N/A | N/A | N/A | N/A | N/A | N/A | N/A | N/A | N/A
MD10A - Disappointment Slough @ Bishop Cut | B9S80251252 | 04/13/2023 10:40 | E0423B0802 | 3 Feet |  | Normal Sample | 0 | 0.49 | 1.98 | 0.49 | 2 | 500 | 192 | 193 | N/A | N/A | N/A | 1 | 94.4 | 9.26 | 95.8 | 9.42 | 106 | 16.25 | 55.2 | 16.15 | 4.9 | 5 | 13.5 | Sunny, ripples to small waves with no white caps, no rain | 12.2 | 7.37 | 7.43
MD10A - Disappointment Slough @ Bishop Cut | B9S80251252 | 04/13/2023 10:40 | E0423B0804 | 3 Feet |  | Duplicate, Specific Analyte(s) | E0423B0802 | N/A | N/A | N/A | N/A | 500 | N/A | N/A | N/A | N/A | N/A | N/A | N/A | N/A | N/A | N/A | N/A | N/A | N/A | N/A | N/A | N/A | N/A | N/A | N/A | N/A | N/A
NZ002 - Carquinez Strait near Glencove Harbor | E0E80392129 | 04/19/2023 15:35 | E0423B0987 | 3 Feet |  | Normal Sample | 0 | 0.84 | 3.39 | 0.6 | 2.44 | 250 | 15120 | 2660 | N/A | N/A | N/A | 1 | 89.4 | 8.73 | 98.9 | 9.82 | 18 | 13.97 | 56.1 | 15.32 | 101 | 29.5 | 56.1 | Sunny, moderate waves with few white caps, no rain | 14.3 | 7.72 | 7.95
NZ004 - Carquinez Strait near Ozol Pier | E0E80212097 | 04/19/2023 16:25 | E0423B0988 | 3 Feet |  | Normal Sample | 0 | 0.66 | 2.68 | 0.6 | 2.42 | 250 | 11176 | 1230 | N/A | N/A | N/A | 1 | 91.6 | 9.02 | 98.2 | 9.85 | 18 | 14.29 | 56.3 | 15.06 | 23.9 | 32.1 | 59.7 | Sunny, moderate waves with few white caps, no rain | 11.9 | 7.7 | 8
NZ032 - Montezuma Slough nr Grizzly Island Club | E3S81022013 | 04/18/2023 14:35 | E0423B0938 | 3 Feet |  | Normal Sample | 0 | 1.19 | 4.77 | 1.03 | 4.13 | 250 | 1098 | 915 | N/A | N/A | N/A | 1 | 93 | 9.33 | 103.7 | 10.38 | 22 | 15.1 | 53.2 | 15.18 | 51.3 | 45.1 | 29.5 | Sunny; ripples to small waves, no white caps; no rain | 20.9 | 7.76 | 7.98
NZ068 in Sacramento River | B9D80861414 | 04/14/2023 12:15 | E0423B0830 | 3 Feet |  | Normal Sample | 0 | 0.69 | 2.77 | 0.76 | 3.07 | 500 | 179 | 176 | N/A | N/A | N/A | 1 | 98.3 | 10.08 | 99 | 10.01 | 52 | 14.2 | 57.2 | 14.84 | 13.6 | 10.6 | 20 | sunny; ripples to small waves, no white caps; no rain | 5.4 | 7.94 | 7.9
NZ325 - San Pablo Bay near Rock Wall and Light 15 | E3B80352175 | 04/19/2023 14:45 | E0423B0986 | 3 Feet |  | Normal Sample | 0 | 0.86 | 3.46 | 1.48 | 5.94 | 500 | 27739 | 10559 | N/A | N/A | N/A | 1 | 87.5 | 8.25 | 103.2 | 9.86 | 24 | 13.24 | 55 | 15.81 | 116.2 | 14.2 | 39.7 | Partly cloudy, ripples to small waves with no white caps, no rain | 15.7 | 7.77 | 7.91
NZS42 - Suisun Slough @ Volanti Slough | E3S81082029 | 04/18/2023 13:30 | E0423B0937 | 3 Feet |  | Normal Sample | 0 | 1.24 | 4.99 | 1.23 | 4.93 | 250 | 1428 | 1437 | N/A | N/A | N/A | 1 | 90.2 | 8.98 | 101.7 | 10.2 | 29 | 15.35 | 54.1 | 15.08 | 67.7 | 47.4 | 16.7 | partly cloudy; ripples to small waves, no white caps; no rain | 14.6 | 7.64 | 7.77
NZS42 - Suisun Slough @ Volanti Slough | E3S81082029 | 04/18/2023 13:30 | E0423B0939 | 3 Feet |  | Duplicate, Specific Analyte(s) | E0423B0937 | N/A | N/A | N/A | N/A | 250 | N/A | N/A | N/A | N/A | N/A | N/A | N/A | N/A | N/A | N/A | N/A | N/A | N/A | N/A | N/A | N/A | N/A | N/A | N/A | N/A | N/A
P8 - San Joaquin River @ Buckley Cove | B9D75871229 | 04/13/2023 12:10 | E0423B0803 | 3 Feet |  | Normal Sample | 0 | 0.6 | 2.42 | 0.72 | 2.91 | 500 | 152 | 149 | N/A | N/A | N/A | 1 | 93 | 9.31 | 95.7 | 9.56 | 56 | 15.27 | 57.9 | 15.42 | 13.3 | 10.2 | 36.4 | Sunny, moderate waves with few white caps, no rain | 16 | 7.35 | 7.48
SF Estuarine Entrapment Zone- 2000 ?S/cm bottom EC | EZ2 | 04/17/2023 13:50 | E0423B0861 | 3 Feet |  | Normal Sample | 0 | 0.63 | 2.55 | 0.74 | 2.99 | 500 | 2192 | 319 | Located a half mile upstream of channel marker 10. | 38.060511 | -122.067981 | 1 | 94.7 | 9.49 | 96.6 | 9.74 | 40 | 14.93 | 52.5 | 14.94 | 24.7 | 19.3 | 50.5 | Partly cloudy, large waves/frequent white caps, no rain | 20.8 | 7.65 | 7.93
SF Estuarine Entrapment Zone- 6000 ?S/cm bottom EC | EZ6 | 04/17/2023 13:05 | E0423B0860 | 3 Feet |  | Normal Sample | 0 | 0.63 | 2.53 | 0.67 | 2.71 | 500 | 5599 | 3823 | Located just downstream of green channel marker 7. | 38.04882 | -122.102441 | 1 | 93.9 | 9.34 | 96.1 | 9.58 | 40 | 14.77 | 50.9 | 14.98 | 20.4 | 20.1 | 39 | Overcast, ripples to small waves/ no white caps, no rain | 19.9 | 7.58 | 7.69
Sacramento River @ Hood - C3A | B9D82211312 | 04/11/2023 08:45 | E0423B0755 | 3 Feet |  | Normal Sample | 0 | 1.04 | 4.18 | 0.77 | 3.22 | 500 | 144 | 144 | N/A | N/A | N/A | 1 | 98.8 | 10.34 | 98.8 | 10.43 | N/A | 13.28 | 61 | 13.28 | 17.6 | 16.8 | 17.5 | partly cloudy; ripples to small waves, no white caps; no rain | 8 | 7.31 | 7.31
Sacramento River @ Hood - C3A | B9D82211312 | 04/11/2023 08:45 | E0423B0758 | 3 Feet |  | Duplicate, Specific Analyte(s) | E0423B0755 | N/A | N/A | N/A | N/A | 500 | N/A | N/A | N/A | N/A | N/A | N/A | N/A | N/A | N/A | N/A | N/A | N/A | N/A | N/A | N/A | N/A | N/A | N/A | N/A | N/A | N/A
*Codes in brackets ([]) following the analyte name refer to the Method Comparibility Code. For more information, please refer to https://wdl.water.ca.gov/WaterDataLibrary/MTCCodes.aspx.
**More than one analysis was made for this sample
Samples with no lab or field results might be omitted