## Cross Tab
Station Name | Station Number | Sample Date | Sample Code | Sample Depth | Sample Description | Flag | FlagDescription | Sample Type | Parent Sample Code | Total Alkalinity mg/L as CaCO3 Std Method 2320 B 916 [1]* | Dissolved Ammonia mg/L as N EPA 350.1 (D) 925 [1]* | Dissolved Bromide mg/L EPA 300.0 356 [1]* | Dissolved Calcium mg/L EPA 200.7 (D) 130 [1]* | Dissolved Chloride mg/L EPA 300.0 356 [1]* | Chlorophyll a ug/L Std Method 10200 H 274 [1]* | Dissolved Nitrate + Nitrite mg/L as N Std Method 4500-NO3-F 923 [1]* | Dissolved Organic Carbon mg/L as C EPA 415.3 (D) 915 [1]* | Dissolved Organic Carbon mg/L as C Std Method 5310C (D) 920 [1]* | Total Organic Carbon mg/L as C EPA 415.3 (T) 914 [1]* | Total Organic Carbon mg/L as C Std Method 5310C (T) 919 [1]* | Dissolved Organic Nitrogen mg/L as N EPA 351.2/EPA 350.1 (D) 929 [1]* | Pheophytin a ug/L Std Method 10200 H 274 [1]* | Total Phosphorus mg/L as P EPA 365.4 928 [1]* | Dissolved Silica (SiO2) mg/L EPA 200.7 (D) 130 [1]* | Total Dissolved Solids mg/L Std Method 2540 C 203 [1]* | Total Suspended Solids mg/L EPA 160.2 64 [1]* | Total Suspended Solids mg/L Std Method 2540 D 918 [1]* | Volatile Suspended Solids mg/L EPA 160.4 72 [1]* | Volatile Suspended Solids mg/L Std Method 2540 E 317 [1]* | Total Kjeldahl Nitrogen mg/L as N EPA 351.2 927 [1]* | Dissolved ortho-Phosphate mg/L as P EPA 365.1 924 [1]* | Station Name | Station Number | Sample Date | Sample Code | Sample Depth | Sample Description | Sample Type | Parent Sample Code | (Bottom) Chlorophyll Fluorescence RFU Fluorescence, Sonde - [1]* | (Bottom) Chlorophyll Fluorescence ug/L of Chl Fluorescence, Sonde - [1]* | Chlorophyll Fluorescence RFU Fluorescence, Sonde - [1]* | Chlorophyll Fluorescence ug/L of Chl Fluorescence, Sonde - [1]* | Chlorophyll Volume mL Chlorophyll Volume Filtered - [1]* | (Bottom) Specific Conductance uS/cm@25 °C EPA 120.1 (Field) - [1]* | Specific Conductance uS/cm@25 °C EPA 120.1 (Field) - [1]* | Field Notes Notes (Field) - [1]* | North Latitude Decimal Degrees GPS Location - [1]* | West Longitude Decimal Degrees GPS Location - [1]* | Microcystis aeruginosa Field Observations (Water) - [1]* | (Bottom) Dissolved Oxygen % Saturation ASTM Method D888-09-C (Field) - [1]* | (Bottom) Dissolved Oxygen mg/L ASTM Method D888-09-C (Field) - [1]* | Dissolved Oxygen % Saturation ASTM Method D888-09-C (Field) - [1]* | Dissolved Oxygen mg/L ASTM Method D888-09-C (Field) - [1]* | Secchi Depth Centimeters Secchi Depth - [1]* | (Bottom) Water Temperature °C EPA 170.1 (Field) - [1]* | Air Temperature °F Temperature, Air - [1]* | Water Temperature °C EPA 170.1 (Field) - [1]* | (Bottom) Turbidity F.N.U. EPA 180.1 (Field) - [1]* | Turbidity F.N.U. EPA 180.1 (Field) - [1]* | Water Depth at Station Feet Depth of Water Column - [1]* | Weather Observations Weather Observations - [1]* | Wind Velocity Miles/hr Wind Velocity - [1]* | (Bottom) pH pH Units EPA 150.1 (Field) - [1]* | pH pH Units EPA 150.1 (Field) - [1]*
C10A - San Joaquin River near Vernalis @ SJR Club | B9D74081159 | 01/05/2022 11:45 | E0122B0004 | 3 Feet |  | 1-DissCalcium 1-DissSilica |  | Normal Sample | 0 | 95.9 | 0.183 | N/A | 25.9 | 53 | 1.39 | 1.69 | 7.6 | N/A | 7.2 | N/A | 0.54 | 1.45 | 0.165 | 16.4 | 297,301** | 6.2,6.4** | N/A | <2.5,<2.5** | N/A | 0.854 | 0.141 | C10A - San Joaquin River near Vernalis @ SJR Club | B9D74081159 | 01/05/2022 11:45 | E0122B0004 | 3 Feet |  | Normal Sample | 0 | N/A | N/A | 0.67 | 2.77 | N/A | N/A | 515 | Station too shallow to obtain bottom readings. Water samples collected with Van Dorne. | N/A | N/A | 1 | N/A | N/A | 84.6 | 9.63 | N/A | N/A | 57 | 9.59 | N/A | 7.3 | 4.07 | partly cloudy; no waves, flat; no rain | 3 | N/A | 7.53
C10A - San Joaquin River near Vernalis @ SJR Club | B9D74081159 | 02/07/2022 14:00 | E0222B0305 | 3 Feet |  |  |  | Normal Sample | 0 | 67.8 | <0.05 | N/A | 16.5 | 34.4 | 4.79 | 0.509 | 2.7 | N/A | 2.7 | N/A | 0.31 | 3.01 | 0.058 | 11.8 | 194 | 10.5 | N/A | <2.5 | N/A | 0.396 | <0.05 | C10A - San Joaquin River near Vernalis @ SJR Club | B9D74081159 | 02/07/2022 14:00 | E0222B0305 | 3 Feet |  | Normal Sample | 0 | 0.47 | 1.93 | 0.47 | 1.92 | N/A | 344 | 344 | Water samples collected with a Van Dorn | N/A | N/A | 1 | 100 | 10.99 | 99.9 | 10.99 | N/A | 11.1 | 66 | 11.06 | 6.7 | 5.9 | 5.1 | Sunny, no waves/flat, no rain | 2 | 7.65 | 7.67
C10A - San Joaquin River near Vernalis @ SJR Club | B9D74081159 | 03/09/2022 14:15 | E0322B0462 | 3 Feet |  |  |  | Normal Sample | 0 | 79.1 | <0.05 | N/A | 21.8 | 47 | 3.79 | 0.587 | 3.1 | N/A | 3.2 | N/A | 0.25 | 2.14 | 0.067 | 11.1 | 248 | 10.8 | N/A | <2.5 | N/A | 0.364 | <0.05 | C10A - San Joaquin River near Vernalis @ SJR Club | B9D74081159 | 03/09/2022 14:15 | E0322B0462 | 3 Feet |  | Normal Sample | 0 | N/A | N/A | 0.69 | 2.81 | N/A | N/A | 435 | Station too shallow to obtain bottom readings. Water samples collected with Van Dorn. | N/A | N/A | 1 | N/A | N/A | 101.3 | 10.29 | N/A | N/A | 71 | 14.57 | N/A | 6.1 | 3.5 | sunny; ripples to small waves, no white caps; no rain | 12 | N/A | 7.77
C10A - San Joaquin River near Vernalis @ SJR Club | B9D74081159 | 04/06/2022 12:15 | E0422B0669 | 3 Feet | VSS sample collected, but missed at the lab - no analysis performed | 5-VSS |  | Normal Sample | 0 | 110 | <0.05 | N/A | 30 | 76.1 | 1.92 | 0.874 | 3.6 | N/A | 3.6 | N/A | 0.32 | 1.49 | 0.099 | 13 | 364 | 7.1 | N/A | N/A | N/A | 0.473 | 0.094 | C10A - San Joaquin River near Vernalis @ SJR Club | B9D74081159 | 04/06/2022 12:15 | E0422B0669 | 3 Feet |  | Normal Sample | 0 | N/A | N/A | 0.61 | 2.49 | N/A | N/A | 643 | Station too shallow to obtain bottom readings. Water samples collected with a Van Dorn. | N/A | N/A | 1 | N/A | N/A | 95.3 | 8.83 | N/A | N/A | 73 | 18.95 | N/A | 5.5 | 3.4 | Sunny; Ripples to small waves, no white caps; No rain | 10 | N/A | 7.74
C10A - San Joaquin River near Vernalis @ SJR Club | B9D74081159 | 05/19/2022 10:45 | E0522B0935 | 3 Feet |  |  |  | Normal Sample | 0 | 51.4 | <0.05,<0.05** | N/A | 13.3 | 23 | 1.31 | 0.377,0.379** | 2.3 | N/A | 2.3 | N/A | 0.14 | 0.7 | 0.042 | 11 | 117 | 3.1 | N/A | <2.5 | N/A | 0.212 | <0.05,<0.05** | C10A - San Joaquin River near Vernalis @ SJR Club | B9D74081159 | 05/19/2022 10:45 | E0522B0935 | 3 Feet |  | Normal Sample | 0 | N/A | N/A | 0.38 | 1.45 | 500 | N/A | 210 | Station too shallow to obtain bottom measurements. Samples collected with a Van Dorn. | N/A | N/A | 1 | N/A | N/A | 101.4 | 8.88 | N/A | N/A | 86 | 21.9 | N/A | 3.1 | 2.2 | Sunny, no waves/flat, no rain | 14 | N/A | 7.51
C10A - San Joaquin River near Vernalis @ SJR Club | B9D74081159 | 06/20/2022 13:15 | E0622B1196 | 3 Feet |  |  |  | Normal Sample | 0 | 40.2 | <0.05 | N/A | 10.4,10.5** | 11.7 | 1.63 | 0.131 | N/A | 2.5 | N/A | 2.4 | 0.11 | 0.77 | 0.027 | 10.4,10.6** | 78 | N/A | 4.6 | N/A | <2.5 | 0.141 | <0.05 | C10A - San Joaquin River near Vernalis @ SJR Club | B9D74081159 | 06/20/2022 13:15 | E0622B1196 | 3 Feet |  | Normal Sample | 0 | N/A | N/A | 0.29 | 1.04 | 500 | N/A | 136 | Station too shallow to obtain bottom readings. Samples collected with a Van Dorn. | N/A | N/A | 1 | N/A | N/A | 104.3 | 9.21 | N/A | N/A | 89 | 21.42 | N/A | 3 | 3.1 | Sunny, no waves/flat, no rain | 11 | N/A | 7.56
C10A - San Joaquin River near Vernalis @ SJR Club | B9D74081159 | 07/18/2022 12:00 | E0722B1402 | 3 Feet |  |  |  | Normal Sample | 0 | 60.3 | <0.05 | N/A | 14.6 | 23.5 | 4.03 | 0.273 | N/A | 2.7 | N/A | 3.1 | 0.12 | 1.34 | 0.046 | 12.7 | 132 | N/A | 3.9 | N/A | <2.5 | 0.158 | <0.05 | C10A - San Joaquin River near Vernalis @ SJR Club | B9D74081159 | 07/18/2022 12:00 | E0722B1402 | 3 Feet |  | Normal Sample | 0 | N/A | N/A | 0.46 | 1.86 | 500 | N/A | 229 | Samples were collected with a Van Dorn. Station too shallow to collect bottom readings. | N/A | N/A | 1 | N/A | N/A | 122.9 | 9.7 | N/A | N/A | 89 | 27.41 | N/A | 2.1 | 1.9 | Sunny, ripples to small waves/no white caps, no rain | 3 | N/A | 8.17
C10A - San Joaquin River near Vernalis @ SJR Club | B9D74081159 | 08/15/2022 11:30 | E0822B1726 | 3 Feet |  |  |  | Normal Sample | 0 | 71.5 | <0.05 | N/A | 17.9 | 30 | 7.78 | 0.379 | N/A | 2.1 | N/A | 2.3 | 0.12 | 1.45 | 0.045 | 13.8 | 168 | N/A | 5.4 | N/A | <2.5 | 0.183 | <0.05 | C10A - San Joaquin River near Vernalis @ SJR Club | B9D74081159 | 08/15/2022 11:30 | E0822B1726 | 3 Feet |  | Normal Sample | 0 | N/A | N/A | 0.29 | 1.18 | 500 | N/A | 299 | station too shallow for bottom readings. samples collected with peristalitic pump from the shore | N/A | N/A | 1 | N/A | N/A | 103.2 | 8.51 | N/A | N/A | 93 | 25.02 | N/A | 2 | 1.9 | sunny; no waves, flat; no rain | 4 | N/A | 7.66
C10A - San Joaquin River near Vernalis @ SJR Club | B9D74081159 | 09/13/2022 11:30 | E0922B2029 | 3 Feet |  |  |  | Normal Sample | 0 | 50.4 | <0.05 | N/A | 12.6,12.9** | 21.2 | 2.01 | 0.126 | N/A | 2.3 | N/A | 2.3 | <0.1 | 0.93 | 0.037 | 11.7,11.8** | 108 | N/A | 5.8,6** | N/A | 2.9,3.1** | 0.121 | <0.05 | C10A - San Joaquin River near Vernalis @ SJR Club | B9D74081159 | 09/13/2022 11:30 | E0922B2029 | 3 Feet |  | Normal Sample | 0 | N/A | N/A | 0.3 | 1.25 | 500 | N/A | 196 | Station too shallow to obtain bottom readings. Samples collected with Van Dorn. | N/A | N/A | 1 | N/A | N/A | 85.9 | 7.51 | N/A | N/A | 78 | 22 | N/A | 2.8 | 2.6 | sunny; no waves, flat; no rain | 16 | N/A | 7.29
C10A - San Joaquin River near Vernalis @ SJR Club | B9D74081159 | 10/12/2022 11:15 | E1022B2278 | 3 Feet |  |  |  | Normal Sample | 0 | 61.8 | <0.05 | N/A | 16.1 | 25 | 1.07 | 0.468 | N/A | 2.5 | N/A | 2.7 | 0.13 | 0.75 | 0.044 | 13.1 | 141 | N/A | 3.3,3.3** | N/A | <2.5,<2.5** | 0.194 | <0.05 | C10A - San Joaquin River near Vernalis @ SJR Club | B9D74081159 | 10/12/2022 11:15 | E1022B2278 | 3 Feet |  | Normal Sample | 0 | N/A | N/A | 0.16 | 0.66 | 500 | N/A | 244 | station too shallow to obtain bottom readings. samples collected with a van dorn | N/A | N/A | 1 | N/A | N/A | 88 | 7.99 | N/A | N/A | 77 | 20.06 | N/A | 1.6 | 2.3 | sunny; no waves, flat; no rain | 9 | N/A | 7.66
C10A - San Joaquin River near Vernalis @ SJR Club | B9D74081159 | 11/10/2022 12:45 | E1122B2476 | 3 Feet |  |  |  | Normal Sample | 0 | 72.8 | <0.05 | N/A | 19.1,19.8** | 39.6 | 3.51 | 0.882 | N/A | 3.3 | N/A | 3.7 | 0.24 | 2.44 | 0.091 | 11,11.3** | 208 | N/A | 18.4,18.4** | N/A | 3.6,3.6** | 0.459 | <0.05 | C10A - San Joaquin River near Vernalis @ SJR Club | B9D74081159 | 11/10/2022 12:45 | E1122B2476 | 3 Feet |  | Normal Sample | 0 | N/A | N/A | 0.47 | 3.72 | 500 | N/A | 363 | Station too shallow to obtain bottom readings. Samples collected with Van Dorn. Visible turbidity plume near the station that didn't clear out. Suspect chlorophyll fluorescence ug/L readings, used continuous sonde surface readings. | N/A | N/A | 1 | N/A | N/A | 82.8 | 8.73 | N/A | N/A | 55 | 12.87 | N/A | 11.2 | 3.7 | sunny; no waves, flat; no rain | 11 | N/A | 7.37
C10A - San Joaquin River near Vernalis @ SJR Club | B9D74081159 | 12/09/2022 11:15 | E1222B2724 | 3 Feet |  |  |  | Normal Sample | 0 | 84.2 | <0.05 | N/A | 23.2 | 54 | 1.47 | 1.18 | N/A | 3.8 | N/A | 3.9 | 0.23 | 0.65 | 0.079 | 10.6 | 261 | N/A | 2.7,2.7** | N/A | <2.5,<2.5** | 0.273 | 0.068 | C10A - San Joaquin River near Vernalis @ SJR Club | B9D74081159 | 12/09/2022 11:15 | E1222B2724 | 3 Feet |  | Normal Sample | 0 | N/A | N/A | 0.37 | 1.46 | 500 | N/A | 471 | Station too shallow to obtain bottom readings. Samples collected with a Van Dorn. Surface specific conductance reading taken from the SJR continuous sonde due to readings being improperly recorded in the field. | N/A | N/A | 1 | N/A | N/A | 86.4 | 9.56 | N/A | N/A | 53 | 10.76 | N/A | 2.9 | 2.8 | Cloudy, no waves/flat, no rain | 8 | N/A | 7.3
C9 - West Canal @ Clifton Court Intake | B9C74981333 | 01/05/2022 10:15 | E0122B0003 | 3 Feet |  | 1-DissCalcium 1-DissSilica |  | Normal Sample | 0 | 78 | 0.069 | N/A | 23.8,23.9** | 98.5 | <0.5 | 1.35 | 7 | N/A | 6.7 | N/A | 0.45 | 2.22 | 0.104 | 17.3,17.8** | 337 | 7.9 | N/A | <2.5 | N/A | 0.575 | 0.09 | C9 - West Canal @ Clifton Court Intake | B9C74981333 | 01/05/2022 10:15 | E0122B0003 | 3 Feet |  | Normal Sample | 0 | 0.8 | 3.28 | 0.75 | 3.09 | N/A | 643 | 634 | N/A | N/A | N/A | 1 | 86.7 | 10.04 | 87.1 | 10.09 | N/A | 8.86 | 55 | 8.86 | 5.7 | 5.6 | 16.18 | partly cloudy; no waves, flat; no rain | 3 | 7.45 | 7.44
C9 - West Canal @ Clifton Court Intake | B9C74981333 | 02/07/2022 12:40 | E0222B0304 | 3 Feet |  |  |  | Normal Sample | 0 | 79.1 | <0.05 | N/A | 20.6,20.8** | 50.1 | 1 | 0.893 | 4.2 | N/A | 4.1 | N/A | 0.4 | 1.05 | 0.082 | 13.5,13.6** | 242 | <2.5 | N/A | <2.5 | N/A | 0.453 | 0.078 | C9 - West Canal @ Clifton Court Intake | B9C74981333 | 02/07/2022 12:40 | E0222B0304 | 3 Feet |  | Normal Sample | 0 | 0.47 | 1.95 | 0.45 | 1.74 | N/A | 425 | 425 | Forgot to record bottom water temperature | N/A | N/A | 1 | 100.5 | 11.31 | 102.6 | 11.46 | N/A | N/A | 64 | 10.29 | 3.2 | 3 | 15.8 | Sunny, no waves/flat, no rain | 5 | 7.68 | 7.71
C9 - West Canal @ Clifton Court Intake | B9C74981333 | 03/09/2022 12:30 | E0322B0461 | 3 Feet |  |  |  | Normal Sample | 0 | 84.4 | <0.05 | N/A | 24.5,24.5** | 54.4 | 1.57 | 0.729 | 5.9 | N/A | 5.9 | N/A | 0.54 | 0.91 | 0.071 | 12.5,12.6** | 259 | 2.6,2.6** | N/A | <2.5,<2.5** | N/A | 0.577 | 0.068 | C9 - West Canal @ Clifton Court Intake | B9C74981333 | 03/09/2022 12:30 | E0322B0461 | 3 Feet |  | Normal Sample | 0 | 0.99 | 4.04 | 0.95 | 3.89 | N/A | 463 | 465 | N/A | N/A | N/A | 1 | 97.3 | 10.13 | 97.9 | 10.18 | N/A | 13.5 | 70 | 13.56 | 2.9 | 2.9 | 16.1 | sunny; ripples to small waves, no white caps; no rain | 10 | 7.74 | 7.75
C9 - West Canal @ Clifton Court Intake | B9C74981333 | 04/06/2022 10:45 | E0422B0668 | 3 Feet | VSS sample collected, but missed at the lab - no analysis performed | 5-VSS |  | Normal Sample | 0 | 88.3 | <0.05 | N/A | 23.5,23.6** | 54 | 1.73 | 0.642 | 5.2 | N/A | 5.1 | N/A | 0.41 | 1.2 | 0.078 | 9.37,9.6** | 259 | 3.2 | N/A | N/A | N/A | 0.513 | 0.081 | C9 - West Canal @ Clifton Court Intake | B9C74981333 | 04/06/2022 10:45 | E0422B0668 | 3 Feet |  | Normal Sample | 0 | 0.88 | 3.56 | 0.82 | 3.31 | N/A | 464 | 469 | N/A | N/A | N/A | 1 | 92.8 | 8.8 | 93.7 | 8.88 | N/A | 17.86 | 71 | 17.92 | 3.2 | 3 | 15.9 | Sunny; No waves, flat; No rain | 8 | 7.74 | 7.75
C9 - West Canal @ Clifton Court Intake | B9C74981333 | 05/19/2022 09:30 | E0522B0934 | 3 Feet |  |  |  | Normal Sample | 0 | 78.6 | <0.05 | N/A | 17.8,18.4** | 41.1 | 1.56 | 0.232 | 4.8 | N/A | 4.9 | N/A | 0.34 | 1.36 | 0.092 | 6.86,6.92** | 201,202** | 3.8,3.8** | N/A | <2.5,<2.5** | N/A | 0.403 | 0.079 | C9 - West Canal @ Clifton Court Intake | B9C74981333 | 05/19/2022 09:30 | E0522B0934 | 3 Feet |  | Normal Sample | 0 | 0.78 | 3.02 | 0.49 | 3.02 | 500 | 373 | 372 | Green filamentous algae present on the surface of the water | N/A | N/A | 2 | 92.5 | 8.22 | 92.9 | 8.24 | N/A | 21.13 | 85 | 21.17 | 3.2 | 2.8 | 16.6 | Sunny, no waves/flat, no rain | 10 | 7.59 | 7.6
C9 - West Canal @ Clifton Court Intake | B9C74981333 | 06/20/2022 11:45 | E0622B1195 | 3 Feet |  |  |  | Normal Sample | 0 | 77.3 | <0.05 | N/A | 18.2 | 61 | 4.87 | 0.207 | N/A | 5 | N/A | 5.4 | 0.32 | 1.85 | 0.118 | 8.53 | 232 | N/A | 5.3 | N/A | <2.5 | 0.435 | 0.101 | C9 - West Canal @ Clifton Court Intake | B9C74981333 | 06/20/2022 11:45 | E0622B1195 | 3 Feet |  | Normal Sample | 0 | 0.86 | 3.57 | 0.87 | 3.46 | 500 | 434 | 437 | Sunny, no waves/flat, no rain | N/A | N/A | 2 | 85.7 | 7.4 | 86.8 | 7.48 | N/A | 22.52 | 87 | 22.73 | 4.9 | 5.6 | 16.1 | Sunny, no waves/flat, no rain | 10 | 7.49 | 7.36
C9 - West Canal @ Clifton Court Intake | B9C74981333 | 07/18/2022 10:40 | E0722B1401 | 3 Feet |  |  |  | Normal Sample | 0 | 65.8 | <0.05 | N/A | 16.3,16.4** | 105 | 4.84 | 0.107 | N/A | 3.8 | N/A | 3.6 | 0.24 | 1.26 | 0.109 | 9.01,9.04** | 299,299** | N/A | 5.3 | N/A | <2.5 | 0.346 | 0.096 | C9 - West Canal @ Clifton Court Intake | B9C74981333 | 07/18/2022 10:40 | E0722B1401 | 3 Feet |  | Normal Sample | 0 | 0.75 | 2.99 | 0.92 | 3.7 | 500 | 566 | 566 | Forgot to bring 12V battery so used Van Dorn to collect samples. | N/A | N/A | 3 | 80.2 | 6.5 | 84.3 | 6.81 | N/A | 25.92 | 93 | 26.13 | 4.6 | 4.1 | 16.4 | Sunny, no waves/flat, no rain | 12 | 7.56 | 7.59
C9 - West Canal @ Clifton Court Intake | B9C74981333 | 08/15/2022 10:15 | E0822B1725 | 3 Feet |  |  |  | Normal Sample | 0 | 58.2 | <0.05 | N/A | 13,14.1** | 71.8 | 3.77 | 0.087 | N/A | 2.9,3.1** | N/A | 3,3.2** | 0.16 | 1.83 | 0.085 | 9.91,10.1** | 223 | N/A | 5.8 | N/A | <2.5 | 0.276 | 0.073 | C9 - West Canal @ Clifton Court Intake | B9C74981333 | 08/15/2022 10:15 | E0822B1725 | 3 Feet |  | Normal Sample | 0 | 0.76 | 3.07 | 0.82 | 3.39 | 500 | 426 | 425 | N/A | N/A | N/A | 2 | 82.1 | 6.81 | 84.8 | 7.01 | N/A | 24.73 | 87 | 24.98 | 4.8 | 4.4 | 15.2 | sunny; no waves, flat; no rain | 4 | 7.5 | 7.64
C9 - West Canal @ Clifton Court Intake | B9C74981333 | 09/13/2022 10:00 | E0922B2028 | 3 Feet |  |  |  | Normal Sample | 0 | 59.1 | <0.05 | N/A | 13.5 | 77 | 1.79 | 0.066 | N/A | 3.1 | N/A | 3 | 0.16 | 1.52 | 0.089 | 10.1 | 230 | N/A | 5.5 | N/A | <2.5 | 0.233 | 0.076 | C9 - West Canal @ Clifton Court Intake | B9C74981333 | 09/13/2022 10:00 | E0922B2028 | 3 Feet |  | Normal Sample | 0 | 0.45 | 2.01 | 0.38 | 1.71 | 500 | 443 | 440 | N/A | N/A | N/A | 1 | 85.3 | 7.13 | 84.8 | 7.1 | N/A | 24.27 | 65 | 24.29 | 4.7 | 4.2 | 16.1 | sunny; ripples to small waves, no white caps; no rain | 23 | 7.34 | 7.35
C9 - West Canal @ Clifton Court Intake | B9C74981333 | 10/12/2022 10:05 | E1022B2277 | 3 Feet |  |  |  | Normal Sample | 0 | 61.8 | <0.05 | N/A | 15.5,15.5** | 89 | 1.41 | 0.062 | N/A | 3.3,3.4** | N/A | 3.1,3.3** | 0.17 | 0.93 | 0.07 | 9.18,9.25** | 263,270** | N/A | 3.4 | N/A | <2.5 | 0.195 | 0.066 | C9 - West Canal @ Clifton Court Intake | B9C74981333 | 10/12/2022 10:05 | E1022B2277 | 3 Feet |  | Normal Sample | 0 | 0.48 | 2.13 | 0.53 | 2.17 | 500 | 493 | 491 | N/A | N/A | N/A | 2 | 80.6 | 7.01 | 82.1 | 7.13 | N/A | 22.21 | 69 | 22.17 | 2.7 | 2.5 | 15.8 | sunny; no waves, flat; no rain | 4 | 7.54 | 7.52
C9 - West Canal @ Clifton Court Intake | B9C74981333 | 11/10/2022 11:05 | E1122B2475 | 3 Feet |  |  |  | Normal Sample | 0 | 63.7 | <0.05 | N/A | 17.7 | 103 | 1.17 | 0.276 | N/A | 3.3 | N/A | 3.5 | 0.2 | 0.62 | 0.086 | 8.08 | 287,289** | N/A | 3.6 | N/A | <2.5 | 0.268 | 0.076 | C9 - West Canal @ Clifton Court Intake | B9C74981333 | 11/10/2022 11:05 | E1122B2475 | 3 Feet |  | Normal Sample | 0 | 0.25 | 1.13 | 0.23 | 2.76 | 500 | 538 | 533 | Green filamentous algae present in water. Suspect chlorophyll fluorescence ug/L readings, used continuous sonde surface reading, but no continuous bottom readings available. | N/A | N/A | 1 | 88.4 | 9.18 | 89.1 | 9.25 | N/A | 13.58 | 55 | 13.57 | 3 | 2.9 | 15.3 | sunny; ripples to small waves, no white caps; no rain | 8 | 7.5 | 7.64
C9 - West Canal @ Clifton Court Intake | B9C74981333 | 12/09/2022 09:50 | E1222B2723 | 3 Feet |  |  |  | Normal Sample | 0 | 73.3 | <0.05 | N/A | 21,21.3** | 110 | 0.96 | 0.457 | N/A | 3.8 | N/A | 4.2 | 0.2 | 0.54 | 0.073 | 8,8.01** | 333 | N/A | 2.6 | N/A | <2.5 | 0.264 | 0.062 | C9 - West Canal @ Clifton Court Intake | B9C74981333 | 12/09/2022 09:50 | E1222B2723 | 3 Feet |  | Normal Sample | 0 | 0.47 | 1.94 | 0.43 | 1.71 | 500 | N/A | 627 | Surface specific conductance reading taken from the ORI continuous sonde due to readings being improperly recorded in the field. No bottom specific conductance reading. | N/A | N/A | 1 | 91 | 10.21 | 90.9 | 10.19 | N/A | 10.14 | 50 | 10.19 | 2.5 | 2.5 | 15.4 | Partly cloudy, no waves/flat, no rain | 1 | 7.48 | 7.55
D10 - Sacramento River @ Chipps Island | B9D80281551 | 01/11/2022 11:50 | E0122B0145 | 3 Feet |  |  |  | Normal Sample | 0 | 73.2 | 0.082 | N/A | 22.3 | 394 | 0.61 | 0.661 | 4.3 | N/A | 4.1 | N/A | 0.39 | 2.06 | 0.111 | 18.9 | 872 | 34.5,36.6** | N/A | 6.2,6.9** | N/A | 0.553 | 0.075 | D10 - Sacramento River @ Chipps Island | B9D80281551 | 01/11/2022 11:50 | E0122B0145 | 3 Feet |  | Normal Sample | 0 | 0.66 | 2.63 | 0.62 | 2.45 | N/A | 5526 | 1973 | N/A | N/A | N/A | 1 | 86.7 | 9.78 | 89.3 | 10.19 | 24 | 9.23 | 50.4 | 9.26 | 32.7 | 27.4 | 40 | Partly cloudy, no waves, flat, no rain | 7.8 | 7.5 | 7.51
D10 - Sacramento River @ Chipps Island | B9D80281551 | 02/11/2022 12:30 | E0222B0415 | 3 Feet |  |  |  | Normal Sample | 0 | 82.8 | 0.107 | N/A | 59.4 | 2220 | 1.48 | 0.541 | 2.1 | N/A | 2.1 | N/A | 0.2 | 0.98 | 0.081 | 16.7 | 4340 | 15.2 | N/A | 3.2 | N/A | 0.328 | 0.074 | D10 - Sacramento River @ Chipps Island | B9D80281551 | 02/11/2022 12:30 | E0222B0415 | 3 Feet |  | Normal Sample | 0 | 0.5 | 2.06 | 0.45 | 1.84 | N/A | 15937 | 7358 | N/A | N/A | N/A | 1 | 91.5 | 9.41 | 94.8 | 10.01 | 52 | 11.47 | 62.8 | 11.78 | 15.1 | 11.6 | 40.4 | Sunny; Ripples to small waves, no white caps; No rain | 12.3 | 7.68 | 7.77
D10 - Sacramento River @ Chipps Island | B9D80281551 | 03/15/2022 14:05 | E0322B0603 | 3 Feet |  |  |  | Normal Sample | 0 | 83.2 | <0.05 | N/A | 58.4,58.8** | 2040 | 11.5 | 0.332 | 2.1 | N/A | 2 | N/A | 0.29 | 1.41 | 0.082 | 14.4,14.4** | 3980 | 37.1 | N/A | 6.4 | N/A | 0.37 | 0.065 | D10 - Sacramento River @ Chipps Island | B9D80281551 | 03/15/2022 14:05 | E0322B0603 | 3 Feet |  | Normal Sample | 0 | 0.77 | 3.15 | 1.74 | 7.06 | N/A | 11788 | 7316 | N/A | N/A | N/A | 1 | 98.4 | 9.82 | 103.4 | 10.36 | 36 | 13.58 | 60.3 | 14.16 | 16.9 | 24.8 | 40.4 | Partly cloudy, ripples to small waves with no white caps, no rain | 21.5 | 7.91 | 8.02
D10 - Sacramento River @ Chipps Island | B9D80281551 | 04/26/2022 12:35 | E0422B0810 | 3 Feet |  |  |  | Normal Sample | 0 | 83.2 | 0.094 | N/A | 72.6 | 2950 | 2.21 | 0.307 | 1.9 | N/A | 1.9 | N/A | 0.25 | 2.43 | 0.147 | 11.6 | 5480 | 87 | N/A | 17 | N/A | 0.403 | 0.082 | D10 - Sacramento River @ Chipps Island | B9D80281551 | 04/26/2022 12:35 | E0422B0810 | 3 Feet |  | Normal Sample | 0 | 0.81 | 3.26 | 0.79 | 3.17 | N/A | 11755 | 9663 | N/A | N/A | N/A | 1 | 94.3 | 8.8 | 93.4 | 8.74 | 24 | 16.72 | 58.8 | 16.98 | 49.6 | 40 | 38.1 | Sunny, moderate waves with few white caps, no rain | 26.5 | 7.81 | 7.85
D10 - Sacramento River @ Chipps Island | B9D80281551 | 05/25/2022 12:45 | E0522B1043 | 3 Feet |  |  |  | Normal Sample | 0 | 85 | 0.075 | N/A | 96 | 3880 | 2.21 | 0.348 | 2.3 | N/A | 2.5 | N/A | 0.15 | 0.5 | 0.101 | 11.5 | 7260 | 15.6 | N/A | 2.7 | N/A | 0.302 | 0.096 | D10 - Sacramento River @ Chipps Island | B9D80281551 | 05/25/2022 12:45 | E0522B1043 | 3 Feet |  | Normal Sample | 0 | 0.55 | 2.27 | 0.74 | 3.04 | N/A | 16075 | 12673 | N/A | N/A | N/A | 1 | 95.2 | 8.2 | 98.9 | 8.45 | 40 | 19.9 | 82.6 | 20.97 | 26 | 10.9 | 37.1 | partly cloudy; ripples to small waves, no white caps; no rain | 14 | 7.81 | 7.94
D10 - Sacramento River @ Chipps Island | B9D80281551 | 06/24/2022 13:25 | E0622B1301 | 3 Feet |  |  |  | Normal Sample | 0 | 82.2 | <0.05 | N/A | 112 | 4800 | 3.24 | 0.225 | N/A | 2 | N/A | 2 | 0.15 | 0.56 | 0.088 | 10.4 | 8320 | N/A | 8.7 | N/A | <2.5 | 0.214 | 0.084 | D10 - Sacramento River @ Chipps Island | B9D80281551 | 06/24/2022 13:25 | E0622B1301 | 3 Feet |  | Normal Sample | 0 | 0.84 | 3.31 | 0.95 | 3.73 | 500 | 17191 | 14757 | N/A | N/A | N/A | 1 | 99 | 8.14 | 101.3 | 8.27 | 80 | 22.17 | 76.3 | 23.01 | 15.4 | 13.5 | 39.4 | Sunny; Moderate waves, few white caps; No rain | 14.3 | 7.98 | 8.07
D10 - Sacramento River @ Chipps Island | B9D80281551 | 07/22/2022 12:50 | E0722B1541 | 3 Feet |  |  |  | Normal Sample | 0 | 73.3 | 0.057 | N/A | 87.4 | 3400 | 3.62 | 0.116 | N/A | 1.8 | N/A | 2.1 | 0.23 | 1.37 | 0.123 | 9.04 | 6450 | N/A | 40,41.1** | N/A | 6.4,6.7** | 0.329 | 0.085 | D10 - Sacramento River @ Chipps Island | B9D80281551 | 07/22/2022 12:50 | E0722B1541 | 3 Feet |  | Normal Sample | 0 | 0.75 | 3.07 | 0.71 | 2.91 | 250 | 13281 | 11493 | Microcystis not visible on the surface but present in the zooplankton samples | N/A | N/A | 2 | 93.6 | 7.93 | 95.6 | 8.1 | 40 | 21.32 | 73 | 21.64 | 37.4 | 21.7 | 39.4 | Sunny, large waves with frequent white caps, no rain | 18.1 | 7.93 | 7.99
D10 - Sacramento River @ Chipps Island | B9D80281551 | 08/19/2022 11:50 | E0822B1865 | 3 Feet |  |  |  | Normal Sample | 0 | 71.4 | 0.061 | N/A | 97.9 | 4130 | 2.21 | 0.213 | N/A | 1.8 | N/A | 1.7 | 0.14 | 0.98 | 0.124 | 9.18 | 7700 | N/A | 38.9,39.3** | N/A | 8.4,8.4** | 0.238 | 0.096 | D10 - Sacramento River @ Chipps Island | B9D80281551 | 08/19/2022 11:50 | E0822B1865 | 3 Feet |  | Normal Sample | 0 | 0.52 | 2.06 | 0.51 | 2.04 | 500 | 15200 | 13392 | Microcystis not visible on the surface but present in the zooplankton samples. | N/A | N/A | 2 | 93.9 | 7.83 | 95.7 | 8.04 | 24 | 21.77 | 70.5 | 21.76 | 27.2 | 18 | 38.4 | Sunny, moderate waves/few white caps, no rain | 20.9 | 7.93 | 7.97
D10 - Sacramento River @ Chipps Island | B9D80281551 | 09/19/2022 13:00 | E0922B2132 | 3 Feet |  |  |  | Normal Sample | 0 | 72.8 | <0.05 | N/A | 111 | 4350 | 2.9 | 0.22 | N/A | 1.9 | N/A | 1.9 | <0.1 | <0.5 | 0.108 | 10 | 8700 | N/A | 11.7 | N/A | 3.2 | 0.162 | 0.092 | D10 - Sacramento River @ Chipps Island | B9D80281551 | 09/19/2022 13:00 | E0922B2132 | 3 Feet |  | Normal Sample | 0 | 0.51 | 2.19 | 0.89 | 3.7 | 500 | 19929 | 14324 | Microcystis not visible on the surface but present in the zooplankton samples. | N/A | N/A | 2 | 91.5 | 7.68 | 96.5 | 8.25 | 84 | 20.52 | 65.7 | 20.66 | 16.5 | 6.3 | 38.1 | Cloudy, no waves/flat, no rain | 2.3 | 7.79 | 7.89
D10 - Sacramento River @ Chipps Island | B9D80281551 | 10/18/2022 14:05 | E1022B2357 | 3 Feet |  |  |  | Normal Sample | 0 | 72.6 | <0.05 | N/A | 96.3 | 4280 | 3.83 | 0.24 | N/A | 1.8 | N/A | 1.6 | 0.11 | <0.5 | 0.092 | 10.1 | 7220 | N/A | 9.8 | N/A | 2.6 | 0.181 | 0.082 | D10 - Sacramento River @ Chipps Island | B9D80281551 | 10/18/2022 14:05 | E1022B2357 | 3 Feet |  | Normal Sample | 0 | 0.34 | 1.41 | 1.24 | 5 | 500 | 19381 | 12655 | Microcystis not visible on the surface but present in the zooplankton samples. | N/A | N/A | 2 | 94.1 | 8.31 | 103.1 | 9.15 | 100 | 17.99 | 72.1 | 19.06 | 11.1 | 5.3 | 38.7 | Sunny, no waves/flat, no rain | 8.4 | 8.14 | 8.28
D10 - Sacramento River @ Chipps Island | B9D80281551 | 11/17/2022 12:30 | E1122B2615 | 3 Feet |  | 1-DissChloride |  | Normal Sample | 0 | 77.1 | 0.11 | N/A | 107 | 4300 | 1.48 | 0.261 | N/A | 1.5 | N/A | 1.3 | <0.1 | <0.5 | 0.101 | 10.2 | 8320 | N/A | 26.2 | N/A | 5.1 | 0.26 | 0.087 | D10 - Sacramento River @ Chipps Island | B9D80281551 | 11/17/2022 12:30 | E1122B2615 | 3 Feet |  | Normal Sample | 0 | 0.39 | 1.56 | 0.61 | 2.45 | 500 | 17991 | 14606 | N/A | N/A | N/A | 1 | 91 | 8.93 | 93.3 | 9.26 | 52 | 13.17 | 52.9 | 13.35 | 27.4 | 14.5 | 38.4 | Partly cloudy, ripples to small waves with no white caps, no rain | 10 | 7.65 | 7.69
D10 - Sacramento River @ Chipps Island | B9D80281551 | 12/16/2022 11:25 | E1222B2863 | 3 Feet |  |  |  | Normal Sample | 0 | 73.8 | 0.111 | N/A | 66.1 | 2580 | 1 | 0.32 | N/A | 2.2 | N/A | 2.2 | 0.12 | 0.87 | 0.098 | 12.2 | 5090 | N/A | 30.4 | N/A | 4.9 | 0.262 | 0.069 | D10 - Sacramento River @ Chipps Island | B9D80281551 | 12/16/2022 11:25 | E1222B2863 | 3 Feet |  | Normal Sample | 0 | 0.35 | 1.44 | 0.44 | 1.81 | 500 | 13043 | 9173 | N/A | N/A | N/A | 1 | 91.7 | 9.85 | 93 | 10.2 | 36 | 10.05 | 41.7 | 9.82 | 27.2 | 17.3 | 39.4 | partly cloudy; ripples to small waves, no white caps; no rain | 8.9 | 7.65 | 7.71
D12 - San Joaquin River @ Antioch Ship Channel | B9D80131484 | 01/06/2022 08:05 | E0122B0013 | 3 Feet |  |  |  | Normal Sample | 0 | 66.8 | 0.079 | N/A | 15.5 | 49.6 | 0.55 | 0.808 | 5.4 | N/A | 5.1 | N/A | 0.66 | 1.95 | 0.105 | 18.3 | 211 | 26.1 | N/A | 3.9 | N/A | 0.62 | 0.073 | D12 - San Joaquin River @ Antioch Ship Channel | B9D80131484 | 01/06/2022 08:05 | E0122B0013 | 3 Feet |  | Normal Sample | 0 | 0.5 | 1.96 | 0.44 | 1.74 | N/A | 385 | 389 | N/A | N/A | N/A | 1 | 85.8 | 9.94 | 90.5 | 10.48 | 44 | 8.87 | 42.8 | 8.89 | 26.8 | 20.8 | 39.7 | foggy; no rain; no waves, flat | 3.7 | 7.29 | 7.63
D12 - San Joaquin River @ Antioch Ship Channel | B9D80131484 | 02/08/2022 10:00 | E0222B0314 | 3 Feet |  |  |  | Normal Sample | 0 | 77.9 | 0.075 | N/A | 21.6 | 285 | 0.6 | 0.527 | 3 | N/A | 2.9 | N/A | 0.25 | 2.95 | 0.085 | 19.3 | 671,674** | 25.8 | N/A | 4.2 | N/A | 0.344 | 0.062 | D12 - San Joaquin River @ Antioch Ship Channel | B9D80131484 | 02/08/2022 10:00 | E0222B0314 | 3 Feet |  | Normal Sample | 0 | 0.37 | 1.53 | 0.38 | 1.58 | N/A | 1996 | 1213 | N/A | N/A | N/A | 1 | 91.8 | 10.27 | 94.3 | 10.55 | 40 | 10.1 | 51.1 | 10.22 | 28.3 | 18.5 | 40 | Sunny, no waves/flat, no rain | 11.2 | 7.39 | 7.45
D12 - San Joaquin River @ Antioch Ship Channel | B9D80131484 | 03/10/2022 09:45 | E0322B0471 | 3 Feet |  |  |  | Normal Sample | 0 | 77.1 | <0.05 | N/A | 21.7 | 244 | 3.04 | 0.31 | 2.9 | N/A | 2.8 | N/A | 0.25 | 0.58 | 0.071 | 16.1 | 577,579** | 11.1 | N/A | <2.5 | N/A | 0.276 | 0.051 | D12 - San Joaquin River @ Antioch Ship Channel | B9D80131484 | 03/10/2022 09:45 | E0322B0471 | 3 Feet |  | Normal Sample | 0 | 1.14 | 4.65 | 0.89 | 3.62 | N/A | 1255 | 1059 | EZ2-SJR and EZ6-SJR located farther downstream than D12, sampled as regular Ezs | N/A | N/A | 1 | 96.7 | 10.25 | 97.6 | 10.34 | 60 | 12.58 | 50.7 | 12.58 | 11.8 | 10.6 | 38.1 | Sunny, ripples to small waves with no white caps, no rain | 19.3 | 7.8 | 7.76
D12 - San Joaquin River @ Antioch Ship Channel | B9D80131484 | 04/21/2022 06:55 | E0422B0678 | 3 Feet |  |  |  | Normal Sample | 0 | 78.8,79.5** | 0.081,0.082** | N/A | 49.8 | 1690 | 2.97 | 0.27,0.275** | 2.7 | N/A | 2.8 | N/A | 0.2 | 1.95 | 0.098 | 12.1 | 3350 | 31.8 | N/A | 5.3 | N/A | 0.33 | 0.076,0.077** | D12 - San Joaquin River @ Antioch Ship Channel | B9D80131484 | 04/21/2022 06:55 | E0422B0678 | 3 Feet |  | Normal Sample | 0 | 0.76 | 3.05 | 0.74 | 2.96 | N/A | 7808 | 6282 | N/A | N/A | N/A | 1 | 92.6 | 8.89 | 93.8 | 9.06 | 40 | 16.07 | 49.6 | 16.04 | 36.8 | 19.5 | 40.7 | Overcast; Ripples to small waves, no white caps; no rain | 10.8 | 7.58 | 7.56
D12 - San Joaquin River @ Antioch Ship Channel | B9D80131484 | 05/20/2022 06:45 | E0522B0938 | 3 Feet |  |  |  | Normal Sample | 0 | 78 | 0.078 | N/A | 54.2 | 1990 | 1.52 | 0.295 | 2.8 | N/A | 2.6 | N/A | 0.18 | 1.11 | 0.087 | 11.8 | 3860 | 20,21.1** | N/A | 3.6,3.6** | N/A | 0.347 | 0.085 | D12 - San Joaquin River @ Antioch Ship Channel | B9D80131484 | 05/20/2022 06:45 | E0522B0938 | 3 Feet |  | Normal Sample | 0 | 0.35 | 1.33 | 0.38 | 1.46 | 500 | 9244 | 7634 | N/A | N/A | N/A | 1 | 95.5 | 8.68 | 110 | 10.07 | 44 | 18.51 | 57.4 | 18.38 | 23.4 | 16 | 37.4 | Partly cloudy, moderate waves/few white caps, no rain | 17 | 7.51 | 7.75
D12 - San Joaquin River @ Antioch Ship Channel | B9D80131484 | 06/21/2022 09:50 | E0622B1199 | 3 Feet |  |  |  | Normal Sample | 0 | 69.4,70** | <0.05 | N/A | 43.4 | 1330 | 2.08 | 0.202 | N/A | 2.6 | N/A | 2.5 | 0.16 | 0.76 | 0.072 | 11.8 | 2600 | N/A | 8 | N/A | <2.5 | 0.223 | 0.069 | D12 - San Joaquin River @ Antioch Ship Channel | B9D80131484 | 06/21/2022 09:50 | E0622B1199 | 3 Feet |  | Normal Sample | 0 | 0.45 | 1.76 | 0.67 | 2.62 | 500 | 7281 | 5157 | Microcystis not visible on the surface but present in the zooplankton samples | N/A | N/A | 2 | 94.5 | 8.15 | 97.6 | 8.36 | 68 | 21.55 | 81.1 | 22.22 | 10.8 | 7.5 | 36.7 | Sunny, no waves/flat, no rain | 7.5 | 7.81 | 7.92
D12 - San Joaquin River @ Antioch Ship Channel | B9D80131484 | 07/19/2022 08:20 | E0722B1411 | 3 Feet |  |  |  | Normal Sample | 0 | 61.6 | <0.05 | N/A | 37.9 | 1220 | 2.78 | 0.079 | N/A | 2.4 | N/A | 2.1 | 0.18 | 1.2 | 0.081 | 10.7 | 2312 | N/A | 16.7 | N/A | 3 | 0.22 | 0.067 | D12 - San Joaquin River @ Antioch Ship Channel | B9D80131484 | 07/19/2022 08:20 | E0722B1411 | 3 Feet |  | Normal Sample | 0 | 0.49 | 2.03 | 0.58 | 2.41 | 500 | 5602 | 4894 | Same as EZ6-SJR | N/A | N/A | 3 | 92.4 | 7.84 | 99.2 | 8.44 | 56 | 22.64 | 61.5 | 22.63 | 13.4 | 10.9 | 41 | Sunny, moderate waves/few white caps, no rain | 19.8 | 7.83 | 7.89
D12 - San Joaquin River @ Antioch Ship Channel | B9D80131484 | 08/16/2022 07:10 | E0822B1735 | 3 Feet |  |  |  | Normal Sample | 0 | 60.3 | <0.05 | N/A | 43.3 | 1360 | 2.27 | 0.106 | N/A | 1.9,2** | N/A | 2,2.1** | 0.18 | 0.83 | 0.081 | 10.3 | 2760 | N/A | 14.7 | N/A | 2.8 | 0.208 | 0.071 | D12 - San Joaquin River @ Antioch Ship Channel | B9D80131484 | 08/16/2022 07:10 | E0822B1735 | 3 Feet |  | Normal Sample | 0 | 0.46 | 1.84 | 0.5 | 1.98 | 500 | 7203 | 5474 | N/A | N/A | N/A | 3 | 92.6 | 7.87 | 101.9 | 8.69 | 72 | 22.28 | 64.4 | 22.38 | 14.3 | 10.5 | 37.7 | Sunny, ripples to small waves with no white caps, no rain | 9.4 | 7.8 | 7.93
D12 - San Joaquin River @ Antioch Ship Channel | B9D80131484 | 09/14/2022 08:30 | E0922B2032 | 3 Feet |  |  |  | Normal Sample | 0 | 62.5 | <0.05 | N/A | 62.1 | 2080 | 2.06 | 0.144 | N/A | 2.2 | N/A | 2 | 0.11 | 0.8 | 0.083 | 11 | 3920 | N/A | 14.6 | N/A | 3.2 | 0.145 | 0.072 | D12 - San Joaquin River @ Antioch Ship Channel | B9D80131484 | 09/14/2022 08:30 | E0922B2032 | 3 Feet |  | Normal Sample | 0 | 0.51 | 2.19 | 0.61 | 2.56 | 500 | 9110 | 7275 | sampled about 40 mins off high slack tide due to delays caused by mechanical issues on the vessel. microcystis not visible on the surface but present in the zoop samples | N/A | N/A | 2 | 90.3 | 7.7 | 92.2 | 7.9 | 80 | 21.81 | 61.3 | 21.86 | 9.4 | 8 | 37.7 | partly cloudy; ripples to small waves, no white caps; no rain | 19.1 | 7.64 | 7.63
D12 - San Joaquin River @ Antioch Ship Channel | B9D80131484 | 10/13/2022 09:00 | E1022B2287 | 3 Feet |  |  |  | Normal Sample | 0 | 65.1 | <0.05 | N/A | 53.5 | 2010 | 1.68 | 0.155 | N/A | 2.2 | N/A | 2 | 0.16 | 0.64 | 0.076 | 10.7 | 3880 | N/A | 10.9 | N/A | <2.5 | 0.183 | 0.068 | D12 - San Joaquin River @ Antioch Ship Channel | B9D80131484 | 10/13/2022 09:00 | E1022B2287 | 3 Feet |  | Normal Sample | 0 | 0.43 | 1.75 | 0.41 | 1.67 | 500 | 8684 | 7092 | N/A | N/A | N/A | 2 | 93.3 | 8.41 | 95 | 8.6 | 76 | 18.99 | 57.2 | 19.1 | 24.7 | 7.1 | 39.4 | Sunny, ripples to small waves with no white caps, no rain | 9.6 | 7.86 | 7.88
D12 - San Joaquin River @ Antioch Ship Channel | B9D80131484 | 11/14/2022 10:15 | E1122B2485 | 3 Feet |  |  |  | Normal Sample | 0 | 65.2 | 0.072 | N/A | 43.3 | 1420 | 1.11 | 0.193 | N/A | 2,2.1** | N/A | 1.9,2.1** | <0.1 | 0.51 | 0.074 | 11.6 | 2750 | N/A | 15.7 | N/A | 2.8 | 0.177 | 0.061 | D12 - San Joaquin River @ Antioch Ship Channel | B9D80131484 | 11/14/2022 10:15 | E1122B2485 | 3 Feet |  | Normal Sample | 0 | 0.33 | 1.33 | 0.33 | 1.32 | 500 | 7587 | 5182 | N/A | N/A | N/A | 1 | 90.4 | 9.16 | 91.6 | 9.36 | 60 | 13.6 | 43.5 | 13.6 | 21 | 9.8 | 41.3 | Sunny, ripples to small waves/no white caps, no rain | 6.8 | 7.44 | 7.47
D12 - San Joaquin River @ Antioch Ship Channel | B9D80131484 | 12/13/2022 09:30 | E1222B2733 | 3 Feet |  |  |  | Normal Sample | 0 | 66.1 | 0.084,0.086** | N/A | 38.6 | 1200 | 1.12 | 0.278,0.278** | N/A | 2.4,2.4** | N/A | 2.2,2.5** | 0.12 | 0.97 | 0.084 | 13.6 | 2310 | N/A | 22.4 | N/A | 3.7 | 0.282 | 0.062,0.063** | D12 - San Joaquin River @ Antioch Ship Channel | B9D80131484 | 12/13/2022 09:30 | E1222B2733 | 3 Feet |  | Normal Sample | 0 | 0.35 | 1.47 | 0.36 | 1.5 | 500 | 5469 | 4420 | N/A | N/A | N/A | 1 | 91.4 | 10.08 | 91.6 | 10.15 | 48 | 10.22 | 42.6 | 10.12 | 21.9 | 14.9 | 39.7 | Sunny, ripples to small waves with no white caps, no rain | 9.9 | 7.67 | 7.71
D16 - San Joaquin River @ Twitchell Island | B9D80581401 | 01/06/2022 09:15 | E0122B0014 | 3 Feet |  |  |  | Normal Sample | 0 | 65.8 | 0.059 | 0.114 | 15.3 | 30 | 0.62 | 0.821 | 5.2,5.3** | N/A | 5,5** | N/A | 0.48 | 1.4 | 0.098 | 18.5 | 174 | 15.2 | N/A | <2.5 | N/A | 0.545 | 0.071 | D16 - San Joaquin River @ Twitchell Island | B9D80581401 | 01/06/2022 09:15 | E0122B0014 | 3 Feet |  | Normal Sample | 0 | 0.44 | 1.74 | 0.43 | 1.69 | N/A | 300 | 300 | N/A | N/A | N/A | 1 | 86.5 | 10.06 | 87.1 | 10.12 | 60 | 8.71 | 44.2 | 8.75 | 16.9 | 15.4 | 36.4 | foggy; no rain; no waves, flat | 2.9 | 7.17 | 7.16
D16 - San Joaquin River @ Twitchell Island | B9D80581401 | 02/08/2022 11:10 | E0222B0315 | 3 Feet |  |  |  | Normal Sample | 0 | 76.2 | <0.05 | 0.12 | 16.1 | 29 | <0.5 | 0.447 | 2.9 | N/A | 2.9 | N/A | 0.27 | 1.74 | 0.058 | 18.4 | 168 | 5.3 | N/A | <2.5 | N/A | 0.314 | 0.06 | D16 - San Joaquin River @ Twitchell Island | B9D80581401 | 02/08/2022 11:10 | E0222B0315 | 3 Feet |  | Normal Sample | 0 | 0.34 | 1.43 | 0.31 | 1.31 | N/A | 300 | 293 | N/A | N/A | N/A | 1 | 94.1 | 10.64 | 97.1 | 10.92 | 76 | 9.9 | 52.9 | 10.11 | 9.3 | 7.2 | 53.2 | Sunny, no waves/flat, no rain | 2.1 | 7.62 | 7.75
D16 - San Joaquin River @ Twitchell Island | B9D80581401 | 03/10/2022 11:00 | E0322B0472 | 3 Feet |  |  |  | Normal Sample | 0 | 76 | <0.05 | 0.1 | 17.3 | 30 | 2.65 | 0.315 | 3.3 | N/A | 3.2 | N/A | 0.29 | 1.02 | 0.05 | 15.7 | 161 | 7.6 | N/A | <2.5 | N/A | 0.307 | <0.05 | D16 - San Joaquin River @ Twitchell Island | B9D80581401 | 03/10/2022 11:00 | E0322B0472 | 3 Feet |  | Normal Sample | 0 | 1 | 4.09 | 0.91 | 3.73 | N/A | 295 | 290 | N/A | N/A | N/A | 1 | 97.5 | 10.32 | 98.5 | 10.42 | 76 | 12.76 | 52 | 12.8 | 5 | 6.1 | 39 | Sunny, moderate waves with few white caps, no rain | 36.7 | 7.82 | 7.96
D16 - San Joaquin River @ Twitchell Island | B9D80581401 | 04/21/2022 09:15 | E0422B0679 | 3 Feet |  |  |  | Normal Sample | 0 | 73.6 | <0.05 | 0.47 | 16.4 | 137 | 2.23 | 0.243 | 3.1 | N/A | 3.1 | N/A | 0.23 | 1.5 | 0.076 | 13.1 | 363,364** | 10.5 | N/A | <2.5 | N/A | 0.255 | 0.069 | D16 - San Joaquin River @ Twitchell Island | B9D80581401 | 04/21/2022 09:15 | E0422B0679 | 3 Feet |  | Normal Sample | 0 | 0.65 | 2.6 | 0.62 | 2.48 | N/A | 779 | 697 | N/A | N/A | N/A | 1 | 93.9 | 9.17 | 95.1 | 9.28 | 68 | 16.39 | 52.3 | 16.42 | 14.6 | 10.3 | 50.2 | Cloudy; Ripples to small waves, no white caps; No rain | 2 | 7.88 | 7.92
D16 - San Joaquin River @ Twitchell Island | B9D80581401 | 05/20/2022 09:30 | E0522B0939 | 3 Feet |  |  |  | Normal Sample | 0 | 71.3 | <0.05 | 0.897 | 18.7 | 260 | 1.7 | 0.213 | 2.9 | N/A | 2.9 | N/A | 0.2 | 1.51 | 0.076 | 12.9 | 576 | 14.5 | N/A | <2.5 | N/A | 0.246 | 0.065 | D16 - San Joaquin River @ Twitchell Island | B9D80581401 | 05/20/2022 09:30 | E0522B0939 | 3 Feet |  | Normal Sample | 0 | 0.49 | 1.91 | 0.35 | 1.34 | 500 | 1152 | 1123 | N/A | N/A | N/A | 1 | 94.7 | 8.74 | 97 | 8.96 | 56 | 19.07 | 60.8 | 19.05 | 14 | 10.9 | 35.4 | Sunny, moderate waves/few white caps, no rain | 41.9 | 7.88 | 8.13
D16 - San Joaquin River @ Twitchell Island | B9D80581401 | 06/21/2022 12:15 | E0622B1200 | 3 Feet |  |  |  | Normal Sample | 0 | 63.8 | <0.05 | 0.955 | 18.8 | 286 | 1.95 | 0.164 | N/A | 2.7 | N/A | 2.6 | 0.15 | 0.76 | 0.066 | 12.2 | 590,600** | N/A | 4.9,5.2** | N/A | <2.5,<2.5** | 0.188 | 0.065 | D16 - San Joaquin River @ Twitchell Island | B9D80581401 | 06/21/2022 12:15 | E0622B1200 | 3 Feet |  | Normal Sample | 0 | 0.52 | 2 | 0.36 | 1.37 | 500 | 1259 | 1210 | N/A | N/A | N/A | 2 | 95.7 | 8.31 | 97.7 | 8.43 | 74 | 22.16 | 86.5 | 22.5 | 7.9 | 5.9 | 48.9 | Sunny, no waves/flat, no rain | 8.4 | 8.01 | 8.24
D16 - San Joaquin River @ Twitchell Island | B9D80581401 | 07/20/2022 08:20 | E0722B1445 | 3 Feet |  |  |  | Normal Sample | 0 | 57.5 | <0.05 | 0.516 | 14.1 | 153 | 1.69 | 0.073 | N/A | 2.8,2.9** | N/A | 2.6,2.6** | 0.14 | 0.88 | 0.063 | 10.9 | 362 | N/A | 7.8 | N/A | <2.5 | 0.156 | 0.051 | D16 - San Joaquin River @ Twitchell Island | B9D80581401 | 07/20/2022 08:20 | E0722B1445 | 3 Feet |  | Normal Sample | 0 | 0.45 | 1.87 | 0.43 | 1.78 | 500 | 724 | 701 | N/A | N/A | N/A | 3 | 93.5 | 7.84 | 95 | 7.96 | 116 | 24.08 | 65.7 | 24.11 | 6.1 | 6.1 | 42 | Sunny, ripples to small waves/no white caps, no rain | 12.5 | 7.98 | 8.04
D16 - San Joaquin River @ Twitchell Island | B9D80581401 | 08/17/2022 07:00 | E0822B1769 | 3 Feet |  |  |  | Normal Sample | 0 | 52.8 | <0.05 | 0.549 | 14.1 | 162 | 2.26 | 0.067 | N/A | 2.2,2.3** | N/A | 2.2,2.3** | 0.12 | 1.16 | 0.059 | 11.2 | 381 | N/A | 8.5 | N/A | <2.5 | 0.158 | 0.051 | D16 - San Joaquin River @ Twitchell Island | B9D80581401 | 08/17/2022 07:00 | E0822B1769 | 3 Feet |  | Normal Sample | 0 | 0.52 | 2.06 | 0.46 | 1.84 | 500 | 783 | 733 | N/A | N/A | N/A | 2 | 93.4 | 7.9 | 93.2 | 7.89 | 92 | 23.65 | 70.2 | 23.65 | 7.3 | 6.2 | 31.5 | cloudy; ripples to small waves, no white caps; no rain | 8.5 | 7.93 | 8.06
D16 - San Joaquin River @ Twitchell Island | B9D80581401 | 09/15/2022 07:15 | E0922B2054 | 3 Feet |  |  |  | Normal Sample | 0 | 53.5 | <0.05,<0.05** | 0.677 | 14.5 | 205 | 1.68 | 0.082,0.082** | N/A | 2.2 | N/A | 2.2 | 0.11 | 0.95 | 0.06 | 12.5 | 450 | N/A | 8.5 | N/A | <2.5 | 0.138 | 0.055,0.056** | D16 - San Joaquin River @ Twitchell Island | B9D80581401 | 09/15/2022 07:15 | E0922B2054 | 3 Feet |  | Normal Sample | 0 | 0.24 | 1.08 | 0.26 | 1.19 | 500 | 899 | 873 | N/A | N/A | N/A | 2 | 91.4 | 7.83 | 96.1 | 8.26 | 108 | 22.9 | 57.2 | 22.79 | 6.3 | 5.8 | 54.1 | Cloudy, ripples to small waves with no white caps, no rain | 13.1 | 7.76 | 7.96
D16 - San Joaquin River @ Twitchell Island | B9D80581401 | 10/13/2022 11:35 | E1022B2306 | 3 Feet |  |  |  | Normal Sample | 0 | 59 | <0.05 | 7.7 | 20.7 | 400 | 2.48 | 0.109 | N/A | 2.1 | N/A | 2 | 0.14 | 0.97 | 0.06 | 11.8 | 862 | N/A | 8.6 | N/A | <2.5 | 0.17 | 0.054 | D16 - San Joaquin River @ Twitchell Island | B9D80581401 | 10/13/2022 11:35 | E1022B2306 | 3 Feet |  | Normal Sample | 0 | 0.45 | 1.86 | 0.36 | 1.48 | 500 | 1621 | 1618 | EZ2-SJR zooplankton tow ended at D16. | N/A | N/A | 3 | 94.8 | 8.52 | 96.8 | 8.7 | 140 | 20.32 | 64.2 | 20.38 | 7.5 | 5.8 | 42 | Sunny, ripples to small waves with no white caps, no rain | 6.6 | 7.96 | 8.08
D16 - San Joaquin River @ Twitchell Island | B9D80581401 | 11/15/2022 10:30 | E1122B2519 | 3 Feet |  |  |  | Normal Sample | 0 | 60.3 | <0.05,<0.05** | 0.504 | 15.5 | 171 | 1.22 | 0.182,0.182** | N/A | 2.3 | N/A | 2.4 | <0.1 | <0.5 | 0.059 | 12.5 | 398 | N/A | 6 | N/A | <2.5 | 0.149 | 0.055,0.055** | D16 - San Joaquin River @ Twitchell Island | B9D80581401 | 11/15/2022 10:30 | E1122B2519 | 3 Feet |  | Normal Sample | 0 | 0.38 | 1.51 | 0.36 | 1.44 | 500 | 817 | 775 | N/A | N/A | N/A | 1 | 92.7 | 9.7 | 93.5 | 9.78 | 136 | 13.21 | 52.3 | 13.24 | 5 | 4.6 | 53.2 | Sunny, ripples to small waves/no white caps, no rain | 9.7 | 7.66 | 7.74
D16 - San Joaquin River @ Twitchell Island | B9D80581401 | 12/14/2022 09:30 | E1222B2767 | 3 Feet |  |  |  | Normal Sample | 0 | 62.7 | <0.05,0.05** | 0.471 | 16.3 | 137 | 1.21 | 0.331,0.331** | N/A | 2.9,3.1** | N/A | 2.9,3.1** | 0.16 | 0.61 | 0.066,0.066** | 15.3 | 348,350** | N/A | 6 | N/A | <2.5 | 0.227,0.254** | 0.057,0.057** | D16 - San Joaquin River @ Twitchell Island | B9D80581401 | 12/14/2022 09:30 | E1222B2767 | 3 Feet |  | Normal Sample | 0 | 0.45 | 1.86 | 0.44 | 1.81 | 500 | 745 | 718 | N/A | N/A | N/A | 1 | 90.1 | 10.16 | 90.7 | 10.22 | 140 | 9.96 | 36.7 | 9.98 | 7.8 | 5.4 | 55.8 | Sunny, no waves/flat, no rain | 3.3 | 7.54 | 7.53
D19 - Frank's Tract near Russo's Landing | B9D80261369 | 01/06/2022 10:35 | E0122B0015 | 3 Feet |  |  |  | Normal Sample | 0 | 68.5 | 0.116,0.116** | 0.241 | 17.6 | 67 | 1.18 | 0.907,0.916** | 5.4,5.6** | N/A | 5.3,5.4** | N/A | 0.51 | 1.33 | 0.086 | 17.9 | 246 | 8.2 | N/A | <2.5 | N/A | 0.736 | 0.068 | D19 - Frank's Tract near Russo's Landing | B9D80261369 | 01/06/2022 10:35 | E0122B0015 | 3 Feet |  | Normal Sample | 0 | 0.57 | 2.24 | 0.53 | 2.09 | N/A | 459 | 458 | no zooplankton tow | N/A | N/A | 1 | 84.9 | 9.78 | 88.1 | 10.14 | 80 | 9.11 | 44.8 | 9.12 | 10.3 | 9.9 | 20 | foggy; no rain; no waves, flat | 0.6 | 7.39 | 7.51
D19 - Frank's Tract near Russo's Landing | B9D80261369 | 02/08/2022 12:10 | E0222B0316 | 3 Feet |  |  |  | Normal Sample | 0 | 74.3 | <0.05,<0.05** | 0.14 | 16.7 | 35.9 | 1.25 | 0.59,0.592** | 4 | N/A | 3.9 | N/A | 0.32 | 1.96 | 0.065 | 18.7 | 189 | 5.8 | N/A | <2.5 | N/A | 0.41 | 0.063,0.063** | D19 - Frank's Tract near Russo's Landing | B9D80261369 | 02/08/2022 12:10 | E0222B0316 | 3 Feet |  | Normal Sample | 0 | 0.73 | 2.98 | 0.48 | 1.99 | N/A | 324 | 323 | No zooplankton tow | N/A | N/A | 1 | 92.1 | 10.26 | 96.1 | 10.65 | 80 | 10.51 | 54.5 | 10.75 | 6.9 | 6.6 | 30.8 | Sunny, no waves/flat, no rain | 6.2 | 7.55 | 7.7
D19 - Frank's Tract near Russo's Landing | B9D80261369 | 03/10/2022 12:00 | E0322B0473 | 3 Feet |  |  |  | Normal Sample | 0 | 79 | <0.05,<0.05** | 0.108 | 18.3,18.4** | 30 | 2.66 | 0.353,0.354** | 4.3 | N/A | 4.4 | N/A | 0.32 | 1.25 | 0.049 | 15,15.3** | 165 | 5.3 | N/A | <2.5 | N/A | 0.382 | <0.05,<0.05** | D19 - Frank's Tract near Russo's Landing | B9D80261369 | 03/10/2022 12:00 | E0322B0473 | 3 Feet |  | Normal Sample | 0 | 1.25 | 5.11 | 0.95 | 3.87 | N/A | 307 | 305 | No zooplankton tow | N/A | N/A | 1 | 99.8 | 10.51 | 103 | 10.87 | 120 | 12.98 | 54.3 | 12.9 | 5 | 4.6 | 24 | Sunny, ripples to small waves with no white caps, no rain | 29.7 | 7.88 | 8
D19 - Frank's Tract near Russo's Landing | B9D80261369 | 04/21/2022 10:50 | E0422B0680 | 3 Feet |  |  |  | Normal Sample | 0 | 73.5 | <0.05,<0.05** | 0.1 | 15,15** | 30 | 9.21 | 0.123,0.124** | 3.9 | N/A | 3.9 | N/A | 0.28 | 1.7 | 0.056 | 9.79,9.96** | 160 | 5.4 | N/A | <2.5 | N/A | 0.311 | <0.05,<0.05** | D19 - Frank's Tract near Russo's Landing | B9D80261369 | 04/21/2022 10:50 | E0422B0680 | 3 Feet |  | Normal Sample | 0 | 1.27 | 5.11 | 1.76 | 7.09 | N/A | 295 | 286 | No zooplankton tow | N/A | N/A | 1 | 98.3 | 9.54 | 102.8 | 9.9 | 116 | 16.74 | 55.8 | 17.15 | 4.7 | 4.4 | 37.4 | Cloudy; No waves, flat; No rain | 2.9 | 8.14 | 8.32
D19 - Frank's Tract near Russo's Landing | B9D80261369 | 05/20/2022 10:45 | E0522B0940 | 3 Feet |  |  |  | Normal Sample | 0 | 67.8 | <0.05 | 0.156 | 14.3 | 46 | 2.47 | 0.122 | 3.3 | N/A | 3.3 | N/A | 0.19 | 1.38 | 0.06 | 10.4 | 181 | 5.2 | N/A | <2.5 | N/A | 0.259 | 0.05 | D19 - Frank's Tract near Russo's Landing | B9D80261369 | 05/20/2022 10:45 | E0522B0940 | 3 Feet |  | Normal Sample | 0 | 0.68 | 2.65 | 0.74 | 2.88 | 500 | 339 | 340 | No zooplankton tow. | N/A | N/A | 1 | 97.7 | 9.09 | 96.3 | 8.96 | 80 | 18.81 | 64 | 18.83 | 5.7 | 5.4 | 12.1 | Sunny, moderate waves/few white caps, no rain | 35.4 | 8.31 | 8.19
D19 - Frank's Tract near Russo's Landing | B9D80261369 | 06/21/2022 13:45 | E0622B1201 | 3 Feet |  |  |  | Normal Sample | 0 | 67.3 | <0.05,<0.05** | 0.426 | 16.1 | 129 | 1.83 | <0.05,<0.05** | N/A | 3.3 | N/A | 3.5 | 0.14 | 0.56 | 0.058 | 9.16 | 322 | N/A | <2.5 | N/A | <2.5 | 0.213 | 0.05,0.051** | D19 - Frank's Tract near Russo's Landing | B9D80261369 | 06/21/2022 13:45 | E0622B1201 | 3 Feet |  | Normal Sample | 0 | 0.15 | 0.53 | 0.24 | 0.91 | 500 | 643 | 644 | No zooplankton tow | N/A | N/A | 1 | 108.5 | 9.35 | 121.5 | 10.26 | 160 | 22.68 | 89.8 | 23.76 | 3.6 | 2.7 | 35.1 | Sunny, no waves/flat, no rain | 5.9 | 8.62 | 9.03
D19 - Frank's Tract near Russo's Landing | B9D80261369 | 07/19/2022 10:50 | E0722B1412 | 3 Feet |  |  |  | Normal Sample | 0 | 58.3 | <0.05 | 0.404 | 13.9 | 119 | 1.66 | <0.05 | N/A | 2.9 | N/A | 2.6 | 0.1 | <0.5 | 0.067 | 9.98 | 303 | N/A | 3.1,3.8** | N/A | <2.5,<2.5** | 0.22 | 0.057 | D19 - Frank's Tract near Russo's Landing | B9D80261369 | 07/19/2022 10:50 | E0722B1412 | 3 Feet |  | Normal Sample | 0 | 0.29 | 1.22 | 0.33 | 1.37 | 500 | 589 | 587 | No zooplankton tow | N/A | N/A | 3 | 91.9 | 7.68 | 96.9 | 8.04 | 192 | 24.27 | 76.8 | 24.68 | 3.7 | 2.7 | 36.1 | Sunny, ripples to small waves/no white caps, no rain | 11.4 | 8.12 | 8.24
D19 - Frank's Tract near Russo's Landing | B9D80261369 | 08/16/2022 10:30 | E0822B1736 | 3 Feet |  |  |  | Normal Sample | 0 | 53 | <0.05 | 0.388 | 12.8 | 115 | 2.11 | <0.05 | N/A | 2.3 | N/A | 2.3 | 0.11 | 0.73 | 0.061 | 11 | 295 | N/A | 3.3 | N/A | <2.5 | 0.191 | 0.055 | D19 - Frank's Tract near Russo's Landing | B9D80261369 | 08/16/2022 10:30 | E0822B1736 | 3 Feet |  | Normal Sample | 0 | 0.34 | 1.34 | 0.36 | 1.41 | 500 | 548 | 561 | No zooplankton tow | N/A | N/A | 3 | 95.1 | 8 | 96 | 8.07 | 48 | 23.92 | 82 | 23.96 | 2.9 | 2.8 | 36.7 | Sunny, no waves/flat, no rain | 7.8 | 8.33 | 8.41
D19 - Frank's Tract near Russo's Landing | B9D80261369 | 09/14/2022 10:30 | E0922B2033 | 3 Feet |  |  |  | Normal Sample | 0 | 54.7 | <0.05 | 0.499 | 14.1 | 148 | 1.5 | <0.05 | N/A | 2.4 | N/A | 2.6 | 0.13 | 0.6 | 0.062 | 12.3 | 352 | N/A | 3.1 | N/A | <2.5 | 0.169 | 0.059 | D19 - Frank's Tract near Russo's Landing | B9D80261369 | 09/14/2022 10:30 | E0922B2033 | 3 Feet |  | Normal Sample | 0 | 0.41 | 1.79 | 0.36 | 1.58 | 500 | 680 | 671 | no zoop tow. sampled about 45 mins off high slack tide due to delays caused by mechanical issues on the vessel | N/A | N/A | 2 | 89.7 | 7.69 | 91.1 | 7.82 | 188 | 22.93 | 65.7 | 22.9 | 2.4 | 2.3 | 32.2 | partly cloudy; ripples to small waves, no white caps; no rain | 13 | 7.87 | 7.97
D19 - Frank's Tract near Russo's Landing | B9D80261369 | 10/13/2022 12:45 | E1022B2288 | 3 Feet |  |  |  | Normal Sample | 0 | 57.5 | <0.05 | 0.667 | 15.4 | 208 | 3.64 | <0.05 | N/A | 2.5 | N/A | 2.5 | 0.13 | <0.5 | 0.051 | 10.8 | 464,464** | N/A | <2.5 | N/A | <2.5 | 0.189 | <0.05 | D19 - Frank's Tract near Russo's Landing | B9D80261369 | 10/13/2022 12:45 | E1022B2288 | 3 Feet |  | Normal Sample | 0 | 0.37 | 1.54 | 0.39 | 1.62 | 500 | 848 | 864 | No zooplankton tow | N/A | N/A | 3 | 104.5 | 9.45 | 105.1 | 9.45 | 220 | 20.15 | 67.8 | 20.43 | 1.8 | 1.7 | 30.8 | Sunny, no waves/flat, no rain | 8.7 | 8.37 | 8.42
D19 - Frank's Tract near Russo's Landing | B9D80261369 | 11/14/2022 13:25 | E1122B2486 | 3 Feet |  |  |  | Normal Sample | 0 | 61 | <0.05 | 0.692 | 17.4 | 236 | 1.42 | 0.151 | N/A | 2.4 | N/A | 2.2 | 0.11 | <0.5 | 0.054 | 12.2 | 510,520** | N/A | 3.9 | N/A | <2.5 | 0.161 | 0.051 | D19 - Frank's Tract near Russo's Landing | B9D80261369 | 11/14/2022 13:25 | E1122B2486 | 3 Feet |  | Normal Sample | 0 | 0.43 | 1.72 | 0.37 | 1.48 | 500 | 1029 | 981 | No zooplankton tow | N/A | N/A | 1 | 96.1 | 9.91 | 96.6 | 9.95 | 140 | 13.8 | 51.1 | 13.85 | 3.1 | 3.1 | 32.2 | Sunny, no waves/flat, no rain | 6 | 7.86 | 7.88
D19 - Frank's Tract near Russo's Landing | B9D80261369 | 12/13/2022 11:35 | E1222B2734 | 3 Feet |  |  |  | Normal Sample | 0 | 63.3 | 0.09 | 0.79 | 18.5 | 210 | 1.77 | 0.262 | N/A | 2.6 | N/A | 2.7 | 0.13 | 1.37 | 0.059 | 13.9 | 528,532** | N/A | 11.3,11.3** | N/A | 2.7,3.1** | 0.329 | <0.05 | D19 - Frank's Tract near Russo's Landing | B9D80261369 | 12/13/2022 11:35 | E1222B2734 | 3 Feet |  | Normal Sample | 0 | 0.41 | 1.67 | 0.43 | 1.78 | 500 | 1203 | 1017 | No zooplankton tow | N/A | N/A | 1 | 90.7 | 10.16 | 90.3 | 10.13 | 80 | 10.16 | 46.6 | 10.12 | 7.9 | 7.4 | 34.5 | Sunny, ripples to small waves with no white caps, no rain | 13.8 | 7.72 | 7.8
D22 - Sacramento River @ Emmaton | B9D80511443 | 01/10/2022 11:15 | E0122B0078 | 3 Feet |  |  |  | Normal Sample | 0 | 76.3,78** | <0.05 | N/A | 14.6,14.8** | 13.7 | 0.81 | 0.548 | 3.5 | N/A | 3.4 | N/A | 0.3 | 0.84 | 0.077 | 18.5,18.7** | 145 | 10.8 | N/A | <2.5 | N/A | 0.346 | 0.065 | D22 - Sacramento River @ Emmaton | B9D80511443 | 01/10/2022 11:15 | E0122B0078 | 3 Feet |  | Normal Sample | 0 | 0.47 | 1.86 | 0.28 | 1.08 | N/A | 241 | 240 | N/A | N/A | N/A | 1 | 88.9 | 10.28 | 83.9 | 9.67 | 56 | 8.96 | 47.8 | 9.06 | 14.9 | 13.5 | 33.8 | Partly cloudy, no waves, flat, no rain | 8.9 | 7.52 | 7.47
D22 - Sacramento River @ Emmaton | B9D80511443 | 02/10/2022 13:50 | E0222B0379 | 3 Feet |  |  |  | Normal Sample | 0 | 78.4 | <0.05 | N/A | 16.8 | 43 | 1.31 | 0.314 | 2.3,2.3** | N/A | 2.3,2.3** | N/A | 0.16 | 1.32 | 0.062 | 17.4 | 189 | 11.3 | N/A | <2.5 | N/A | 0.209 | 0.057 | D22 - Sacramento River @ Emmaton | B9D80511443 | 02/10/2022 13:50 | E0222B0379 | 3 Feet |  | Normal Sample | 0 | 0.3 | 1.25 | 0.28 | 1.17 | N/A | 366 | 361 | N/A | N/A | N/A | 1 | 95.2 | 10.69 | 95.8 | 10.75 | 64 | 10.16 | 62.6 | 10.18 | 11.8 | 11.1 | 31.5 | sunny; no waves, flat; no rain | 1 | 7.79 | 7.87
D22 - Sacramento River @ Emmaton | B9D80511443 | 03/14/2022 14:25 | E0322B0536 | 3 Feet |  |  |  | Normal Sample | 0 | 71 | <0.05 | N/A | 14.3 | 27 | 1.64 | 0.204 | 2.2,2.2** | N/A | 2.1,2.1** | N/A | 0.22 | <0.5 | 0.041 | 13.9 | 149 | 13.7 | N/A | <2.5 | N/A | 0.244 | <0.05 | D22 - Sacramento River @ Emmaton | B9D80511443 | 03/14/2022 14:25 | E0322B0536 | 3 Feet |  | Normal Sample | 0 | 0.89 | 3.64 | 0.64 | 2.63 | N/A | 651 | 337 | N/A | N/A | N/A | 1 | 99.6 | 10.38 | 105.3 | 10.95 | 44 | 13.4 | 63.1 | 13.54 | 11.9 | 11.1 | 32.5 | Partly cloudy; no waves, flat; no rain | 1.7 | 8.01 | 8.19
D22 - Sacramento River @ Emmaton | B9D80511443 | 04/25/2022 12:00 | E0422B0743 | 3 Feet |  |  |  | Normal Sample | 0 | 74.3 | <0.05 | N/A | 23.4 | 438 | 5.3 | 0.247 | 2.9,3** | N/A | 2.9,3** | N/A | 0.27 | 2.55 | 0.109 | 13.3 | 925 | 37.3 | N/A | 4.7 | N/A | 0.294 | 0.077 | D22 - Sacramento River @ Emmaton | B9D80511443 | 04/25/2022 12:00 | E0422B0743 | 3 Feet |  | Normal Sample | 0 | 0.93 | 3.73 | 0.86 | 3.43 | N/A | 2073 | 1891 | EZ2 located at D22. | N/A | N/A | 1 | 93 | 8.94 | 93.8 | 9 | 24 | 16.98 | 67.3 | 17.06 | 34.2 | 24.5 | 32.8 | Sunny, ripples to small waves, no white caps, no rain | 12.2 | 7.81 | 7.81
D22 - Sacramento River @ Emmaton | B9D80511443 | 05/24/2022 12:15 | E0522B0988 | 3 Feet |  |  |  | Normal Sample | 0 | 72.3 | <0.05 | N/A | 29.5,29.5** | 725 | 2.73 | 0.231 | 2.7 | N/A | 2.8 | N/A | 0.27 | 1.59 | 0.091 | 13.7,13.8** | 1480 | 26.7 | N/A | 4.1 | N/A | 0.308 | 0.073 | D22 - Sacramento River @ Emmaton | B9D80511443 | 05/24/2022 12:15 | E0522B0988 | 3 Feet |  | Normal Sample | 0 | 0.69 | 2.83 | 0.59 | 2.42 | 500 | 4017 | 2835 | N/A | N/A | N/A | 1 | 96 | 8.71 | 110.2 | 9.87 | 44 | 19.47 | 86.5 | 20.31 | 69.1 | 17.8 | 30.2 | Sunny, ripples to small waves with no white caps, no rain | 9.6 | 7.87 | 8.11
D22 - Sacramento River @ Emmaton | B9D80511443 | 06/23/2022 12:55 | E0622B1246 | 3 Feet |  |  |  | Normal Sample | 0 | 65 | <0.05 | N/A | 30.1 | 900 | 1.79 | 0.191 | N/A | 2.5,2.5** | N/A | 2.5,2.7** | 0.18 | 0.83 | 0.08 | 12.8 | 1680 | N/A | 16 | N/A | 2.6 | 0.238 | 0.068 | D22 - Sacramento River @ Emmaton | B9D80511443 | 06/23/2022 12:55 | E0622B1246 | 3 Feet |  | Normal Sample | 0 | 0.35 | 1.34 | 0.59 | 2.29 | 500 | 4768 | 3429 | Microcystis not visible on the surface but present in the zooplankton samples | N/A | N/A | 2 | 92.4 | 7.91 | 95 | 8.03 | 36 | 22.35 | 86.2 | 23.2 | 19.5 | 10.5 | 32.2 | Sunny, ripples to small waves with no white caps, no rain | 7.7 | 7.83 | 7.96
D22 - Sacramento River @ Emmaton | B9D80511443 | 07/21/2022 11:25 | E0722B1474 | 3 Feet |  |  |  | Normal Sample | 0 | 56.9 | <0.05 | N/A | 21.6,21.7** | 490 | 2.26 | 0.096 | N/A | 2.2,2.2** | N/A | 2.4,2.5** | 0.14 | 1 | 0.076 | 11.8,11.8** | 1020 | N/A | 17 | N/A | 3.1 | 0.16 | 0.059 | D22 - Sacramento River @ Emmaton | B9D80511443 | 07/21/2022 11:25 | E0722B1474 | 3 Feet |  | Normal Sample | 0 | 0.56 | 2.33 | 0.5 | 2.06 | 500 | 2876 | 1917 | Passed through EZ2 during the tow | N/A | N/A | 2 | 93.2 | 8.04 | 96.2 | 8.25 | 60 | 22.27 | 72.3 | 22.72 | 32.9 | 12.9 | 30.5 | Sunny ripples to small waves with no white caps, no rain | 14.3 | 7.92 | 8.03
D22 - Sacramento River @ Emmaton | B9D80511443 | 08/18/2022 10:05 | E0822B1798 | 3 Feet |  |  |  | Normal Sample | 0 | 57.6 | <0.05 | N/A | 32.7 | 1020 | 2.1 | 0.102 | N/A | 1.9 | N/A | 2 | 0.14 | 0.8 | 0.076 | 11.1 | 2010,2030** | N/A | 19.1 | N/A | 3.9 | 0.196 | 0.062 | D22 - Sacramento River @ Emmaton | B9D80511443 | 08/18/2022 10:05 | E0822B1798 | 3 Feet |  | Normal Sample | 0 | 0.48 | 1.89 | 0.41 | 1.64 | 500 | 4411 | 3547 | Located at the end of the EZ6 tow. Sonde readings and samples collected just outside of the channel due to a large ship passing by. | N/A | N/A | 2 | 93.3 | 8.02 | 94.4 | 8.1 | 52 | 22.21 | 74.7 | 22.44 | 17.9 | 12.5 | 27.2 | Sunny, ripples to small waves/no white caps, no rain | 17.8 | 7.88 | 7.94
D22 - Sacramento River @ Emmaton | B9D80511443 | 09/30/2022 08:25 | E0922B2077 | 3 Feet |  |  |  | Normal Sample | 0 | 60.6 | <0.05 | N/A | 40.6 | 1370 | 1.99 | 0.152 | N/A | 2.1 | N/A | 2.1 | 0.1 | <0.5 | 0.075 | 11.4 | 2570 | N/A | 14.9 | N/A | 3.2 | 0.18 | 0.067 | D22 - Sacramento River @ Emmaton | B9D80511443 | 09/30/2022 08:25 | E0922B2077 | 3 Feet |  | Normal Sample | 0 | 0.47 | 2.04 | 0.47 | 2.03 | 500 | 6464 | 4754 | N/A | N/A | N/A | 2 | 94.4 | 8.32 | 94.5 | 8.39 | 56 | 20.53 | 71.6 | 20.44 | 25.2 | 12.5 | 31.8 | Sunny, ripples to small waves, no white caps, no rain | 9.8 | 7.79 | 7.81
D22 - Sacramento River @ Emmaton | B9D80511443 | 10/17/2022 12:05 | E1022B2320 | 3 Feet |  |  |  | Normal Sample | 0 | 62.4 | <0.05 | N/A | 40.6 | 1310 | 3.31 | 0.161 | N/A | 2 | N/A | 1.8 | 0.15 | <0.5 | 0.077 | 12.6 | 2480 | N/A | 10.1 | N/A | <2.5 | 0.279 | 0.067 | D22 - Sacramento River @ Emmaton | B9D80511443 | 10/17/2022 12:05 | E1022B2320 | 3 Feet |  | Normal Sample | 0 | 0.36 | 1.51 | 0.98 | 3.96 | 500 | 6091 | 4487 | EZ6 located at D22 | N/A | N/A | 2 | 94.2 | 8.64 | 98.1 | 8.94 | 64 | 18.61 | 63 | 19.17 | 13.4 | 7.4 | 32.8 | Partly cloudy, no waves/flat, no rain | 3.5 | 8.13 | 8.17
D22 - Sacramento River @ Emmaton | B9D80511443 | 11/16/2022 12:15 | E1122B2548 | 3 Feet |  |  |  | Normal Sample | 0 | 65.8,66.1** | 0.061 | N/A | 40.7 | 1330 | 1.32 | 0.206 | N/A | 2.2,2.3** | N/A | 2.2,2.3** | 0.11 | 0.88 | 0.082 | 12.5 | 2560 | N/A | 22.3 | N/A | 3.5 | 0.184 | 0.065 | D22 - Sacramento River @ Emmaton | B9D80511443 | 11/16/2022 12:15 | E1122B2548 | 3 Feet |  | Normal Sample | 0 | 0.39 | 1.57 | 0.42 | 1.69 | 500 | 5850 | 4890 | EZ6 located at D22. Microcystis not visible on the surface but present in the zooplankton samples. | N/A | N/A | 2 | 91.7 | 9.44 | 93 | 9.57 | 48 | 13.19 | 53.6 | 13.32 | 28.4 | 13.7 | 32.5 | Sunny, ripples to small waves with no white caps, no rain | 9.9 | 7.68 | 7.71
D22 - Sacramento River @ Emmaton | B9D80511443 | 12/15/2022 11:10 | E1222B2796 | 3 Feet |  |  |  | Normal Sample | 0 | 64.7 | 0.053 | N/A | 18.4 | 271 | 0.61 | 0.474 | N/A | 3.2,3.3** | N/A | 3.2,3.5** | 0.14 | <0.5 | 0.087 | 16.2 | 646 | N/A | 13.7 | N/A | <2.5 | 0.27 | 0.07 | D22 - Sacramento River @ Emmaton | B9D80511443 | 12/15/2022 11:10 | E1222B2796 | 3 Feet |  | Normal Sample | 0 | 0.38 | 1.56 | 0.37 | 1.54 | 500 | 2074 | 1325 | Same as EZ2 | N/A | N/A | 1 | 89.9 | 10.12 | 90.1 | 10.15 | 56 | 9.82 | 45.1 | 9.89 | 19 | 12.3 | 32.5 | Partly cloudy, ripples to small waves with no white caps, no rain | 8.1 | 7.56 | 7.6
D26 - San Joaquin River @ Potato Point | B9D80461340 | 01/07/2022 08:15 | E0122B0050 | 3 Feet |  |  |  | Normal Sample | 0 | 64.4 | 0.078 | N/A | 16.3 | 28.1 | <0.5 | 0.995 | 5.6 | N/A | 5.5 | N/A | 0.65 | 1.46 | 0.1 | 18.5 | 174,174** | 11.8 | N/A | 2.7 | N/A | 0.696 | 0.081 | D26 - San Joaquin River @ Potato Point | B9D80461340 | 01/07/2022 08:15 | E0122B0050 | 3 Feet |  | Normal Sample | 0 | 0.5 | 1.96 | 0.48 | 1.88 | N/A | 291 | 292 | N/A | N/A | N/A | 1 | 83.7 | 9.72 | 85.6 | 9.94 | 60 | 8.8 | 45.5 | 8.8 | 13.5 | 14 | 42.3 | Overcast, no waves/flat, no rain | 11.2 | 7.25 | 7.46
D26 - San Joaquin River @ Potato Point | B9D80461340 | 02/09/2022 10:15 | E0222B0351 | 3 Feet |  |  |  | Normal Sample | 0 | 75.7 | <0.05 | N/A | 16.4 | 25 | 1.02 | 0.494 | 3.9 | N/A | 3.8 | N/A | 0.3 | 1.47 | 0.062 | 18.1 | 158 | 7.3 | N/A | <2.5 | N/A | 0.384 | 0.059 | D26 - San Joaquin River @ Potato Point | B9D80461340 | 02/09/2022 10:15 | E0222B0351 | 3 Feet |  | Normal Sample | 0 | 0.54 | 2.22 | 0.51 | 2.1 | N/A | 272 | 272 | N/A | N/A | N/A | 1 | 93.2 | 10.45 | 94 | 10.54 | 100 | 10.24 | 47.3 | 10.24 | 8.1 | 6.2 | 41.3 | Partly cloudy, no waves/flat, no rain | 4.6 | 7.58 | 7.65
D26 - San Joaquin River @ Potato Point | B9D80461340 | 03/11/2022 10:25 | E0322B0508 | 3 Feet |  |  |  | Normal Sample | 0 | 74.4 | <0.05 | N/A | 17.2 | 23 | 3.96 | 0.365 | 3.7,3.7** | N/A | 3.7,3.7** | N/A | 0.25 | 1.19 | 0.048 | 14.5 | 146 | 4.2 | N/A | <2.5 | N/A | 0.293 | <0.05 | D26 - San Joaquin River @ Potato Point | B9D80461340 | 03/11/2022 10:25 | E0322B0508 | 3 Feet |  | Normal Sample | 0 | 1.13 | 4.62 | 0.67 | 2.77 | N/A | 265 | 267 | N/A | N/A | N/A | 1 | 97.5 | 10.32 | 99.8 | 10.66 | 124 | 12.74 | 53.4 | 12.39 | 4.3 | 6.7 | 40 | sunny; no waves, flat; no rain | 1.6 | 7.8 | 7.93
D26 - San Joaquin River @ Potato Point | B9D80461340 | 04/22/2022 07:30 | E0422B0715 | 3 Feet | Used lower grade DI water to rinse filtering equipment | 1-TKN |  | Normal Sample | 0 | 71.1 | <0.05 | N/A | 15 | 36.7 | 2.12 | 0.24 | 2.8,2.8** | N/A | 2.8,2.8** | N/A | 0.22 | 1.61 | 0.069 | 11.8 | 171 | 7.9 | N/A | <2.5 | N/A | 0.263 | 0.056 | D26 - San Joaquin River @ Potato Point | B9D80461340 | 04/22/2022 07:30 | E0422B0715 | 3 Feet | Used lower grade DI water to rinse filtering equipment | Normal Sample | 0 | 0.7 | 2.79 | 0.7 | 2.81 | N/A | 308 | 311 | N/A | N/A | N/A | 1 | 93.8 | 9.14 | 94.4 | 9.2 | 116 | 16.58 | 48.9 | 16.59 | 8.5 | 7.4 | 38.7 | Partly cloudy, ripples to small waves/no white caps, no rain | 5.6 | 7.87 | 7.91
D26 - San Joaquin River @ Potato Point | B9D80461340 | 05/23/2022 09:05 | E0522B0951 | 3 Feet |  |  |  | Normal Sample | 0 | 66.5 | <0.05 | N/A | 13.5 | 45 | 2.86 | 0.151 | 3.1 | N/A | 3.1 | N/A | 0.16 | 1.67 | 0.05 | 10.6 | 175 | 6.7 | N/A | <2.5 | N/A | 0.223 | 0.052 | D26 - San Joaquin River @ Potato Point | B9D80461340 | 05/23/2022 09:05 | E0522B0951 | 3 Feet |  | Normal Sample | 0 | 0.62 | 2.55 | 0.31 | 2.53 | 500 | 322 | 325 | N/A | N/A | N/A | 1 | 97.1 | 8.86 | 99.6 | 9.08 | 84 | 19.79 | 70 | 19.8 | 7.3 | 6.8 | 38.1 | Sunny; Ripples to small waves, no white caps; no rain | 6.9 | 8.06 | 8.23
D26 - San Joaquin River @ Potato Point | B9D80461340 | 06/22/2022 10:05 | E0622B1224 | 3 Feet |  |  |  | Normal Sample | 0 | 62.7 | <0.05 | N/A | 14.8 | 100 | 1.43 | 0.108 | N/A | 3.1 | N/A | 3.1 | 0.21 | 0.89 | 0.064 | 10.4 | 274 | N/A | 5.8,6.2** | N/A | <2.5,<2.5** | 0.216 | 0.064 | D26 - San Joaquin River @ Potato Point | B9D80461340 | 06/22/2022 10:05 | E0622B1224 | 3 Feet |  | Normal Sample | 0 | 0.43 | 1.68 | 0.38 | 1.47 | 500 | 527 | 545 | Microcystis not visible on the surface but present in the zooplankton samples. | N/A | N/A | 2 | 95.3 | 8.21 | 92.7 | 7.96 | 104 | 22.65 | 78.8 | 22.82 | 5.8 | 5.1 | 21 | Partly cloudy, ripples to small waves/no white caps, no rain | 8.2 | 8.09 | 8.34
D26 - San Joaquin River @ Potato Point | B9D80461340 | 07/20/2022 09:15 | E0722B1446 | 3 Feet |  |  |  | Normal Sample | 0 | 54.9 | <0.05 | N/A | 12 | 70.2 | 2.8 | 0.067 | N/A | 2.5 | N/A | 2.3 | 0.17 | 0.87 | 0.237 | 11.2 | 211 | N/A | 8.8,8.8** | N/A | <2.5,2.6** | 0.184 | 0.052 | D26 - San Joaquin River @ Potato Point | B9D80461340 | 07/20/2022 09:15 | E0722B1446 | 3 Feet |  | Normal Sample | 0 | 0.39 | 1.64 | 0.38 | 1.58 | 500 | 399 | 403 | N/A | N/A | N/A | 3 | 93 | 7.75 | 95.1 | 7.92 | 120 | 24.49 | 70 | 24.49 | 6.3 | 5.4 | 40 | Sunny, ripples to small waves/no white caps, no rain | 14.6 | 7.98 | 8.05
D26 - San Joaquin River @ Potato Point | B9D80461340 | 08/17/2022 07:50 | E0822B1770 | 3 Feet |  |  |  | Normal Sample | 0 | 51.7 | <0.05 | N/A | 11.3 | 79 | 2.24 | 0.068 | N/A | 2.1 | N/A | 2.1 | 0.12 | 1.44 | 0.055 | 11.4 | 218 | N/A | 9.4 | N/A | <2.5 | 0.182 | <0.05 | D26 - San Joaquin River @ Potato Point | B9D80461340 | 08/17/2022 07:50 | E0822B1770 | 3 Feet |  | Normal Sample | 0 | 0.44 | 1.73 | 0.47 | 1.85 | 500 | 419 | 420 | N/A | N/A | N/A | 2 | 92.6 | 7.79 | 93 | 7.82 | 100 | 24.04 | 70.2 | 23.98 | 6.4 | 6.1 | 38.4 | cloudy; ripples to small waves, no white caps; no rain | 8.7 | 8.01 | 8.14
D26 - San Joaquin River @ Potato Point | B9D80461340 | 09/15/2022 08:15 | E0922B2055 | 3 Feet |  |  |  | Normal Sample | 0 | 53.5 | <0.05 | N/A | 12.9 | 104 | 1.82 | 0.081 | N/A | 2.5 | N/A | 2.3 | <0.1 | 1.1 | 0.064 | 13.4 | 272 | N/A | 8.8,9.5** | N/A | <2.5,<2.5** | 0.113 | 0.054 | D26 - San Joaquin River @ Potato Point | B9D80461340 | 09/15/2022 08:15 | E0922B2055 | 3 Feet |  | Normal Sample | 0 | 0.28 | 1.25 | 0.3 | 1.33 | 500 | 507 | 524 | N/A | N/A | N/A | 2 | 91.2 | 7.82 | 93.6 | 8.04 | 120 | 22.93 | 60.1 | 22.84 | 6.5 | 5.1 | 37.4 | Partly cloudy, ripples to small waves with no white caps, no rain | 12.5 | 7.65 | 7.81
D26 - San Joaquin River @ Potato Point | B9D80461340 | 10/14/2022 08:55 | E1022B2307 | 3 Feet |  |  |  | Normal Sample | 0 | 57.8 | <0.05 | N/A | 14.4 | 161 | 7.95 | 0.064 | N/A | 2.3 | N/A | 2.4 | 0.16 | 2.02 | 0.055 | 10.4 | 366 | N/A | 10.6 | N/A | <2.5 | 0.224 | <0.05 | D26 - San Joaquin River @ Potato Point | B9D80461340 | 10/14/2022 08:55 | E1022B2307 | 3 Feet |  | Normal Sample | 0 | 0.8 | 3.26 | 1.05 | 4.25 | 500 | 728 | 721 | N/A | N/A | N/A | 3 | 96.9 | 8.68 | 98.9 | 8.89 | 84 | 20.61 | 57.4 | 20.47 | 7.5 | 5.7 | 41.3 | Sunny, ripples to small waves/no white caps, no rain | 8.6 | 8.45 | 8.5
D26 - San Joaquin River @ Potato Point | B9D80461340 | 11/15/2022 12:10 | E1122B2520 | 3 Feet |  |  |  | Normal Sample | 0 | 60.1 | <0.05 | N/A | 13.8,13.9** | 74.6 | 1.59 | 0.208 | N/A | 2.6 | N/A | 2.5 | 0.13 | 0.66 | 0.062 | 13.2,13.4** | 229 | N/A | 6.3 | N/A | <2.5 | 0.198 | 0.054 | D26 - San Joaquin River @ Potato Point | B9D80461340 | 11/15/2022 12:10 | E1122B2520 | 3 Feet |  | Normal Sample | 0 | 0.42 | 1.66 | 0.67 | 2.68 | 500 | 434 | 422 | N/A | N/A | N/A | 1 | 93.5 | 9.83 | 98.9 | 10.49 | 128 | 13.04 | 58.5 | 12.7 | 4.2 | 4.4 | 39 | Sunny, ripples to small waves/no white caps, no rain | 10.9 | 7.72 | 8.08
D26 - San Joaquin River @ Potato Point | B9D80461340 | 12/14/2022 10:50 | E1222B2768 | 3 Feet |  |  |  | Normal Sample | 0 | 62.6 | 0.05 | N/A | 15.4,15.5** | 76.2 | 0.91 | 0.395 | N/A | 3.3 | N/A | 3.2 | 0.17 | 0.95 | 0.067 | 15.2,15.3** | 237 | N/A | 7.2 | N/A | <2.5 | 0.298 | 0.058 | D26 - San Joaquin River @ Potato Point | B9D80461340 | 12/14/2022 10:50 | E1222B2768 | 3 Feet |  | Normal Sample | 0 | 0.46 | 1.9 | 0.46 | 1.87 | 500 | 437 | 442 | N/A | N/A | N/A | 1 | 89.3 | 10.09 | 90 | 10.17 | 136 | 9.91 | 40.1 | 9.89 | 6.9 | 5.9 | 40 | Sunny, no waves/flat, no rain | 2.3 | 7.64 | 7.75
D28A - Old River @ Rancho Del Rio | B9D75821344 | 01/06/2022 11:25 | E0122B0016 | 3 Feet |  |  |  | Normal Sample | 0 | 71.9 | 0.084 | N/A | 19.8 | 68.2 | <0.5 | 1.2 | 6.2 | N/A | 6.2 | N/A | 0.53 | 1.54 | 0.105 | 17.6 | 263 | 3.8 | N/A | <2.5 | N/A | 0.787 | 0.094 | D28A - Old River @ Rancho Del Rio | B9D75821344 | 01/06/2022 11:25 | E0122B0016 | 3 Feet |  | Normal Sample | 0 | 0.55 | 2.18 | 0.53 | 2.07 | N/A | 483 | 484 | N/A | N/A | N/A | 1 | 82.4 | 9.49 | 84.3 | 9.7 | 124 | 9.1 | 46.4 | 9.11 | 6.5 | 6.5 | 19 | foggy; no rain; no waves, flat | 0.3 | 7.31 | 7.38
D28A - Old River @ Rancho Del Rio | B9D75821344 | 02/08/2022 13:05 | E0222B0317 | 3 Feet |  |  |  | Normal Sample | 0 | 74.4 | <0.05 | N/A | 18.3,18.3** | 36 | <0.5 | 0.683 | 5.4 | N/A | 5.4 | N/A | 0.35 | 2.82 | 0.223 | 18.9,19.3** | 187 | <2.5,<2.5** | N/A | <2.5,<2.5** | N/A | 0.421 | 0.054 | D28A - Old River @ Rancho Del Rio | B9D75821344 | 02/08/2022 13:05 | E0222B0317 | 3 Feet |  | Normal Sample | 0 | 1.04 | 4.21 | 0.77 | 3.13 | N/A | 329 | 329 | N/A | N/A | N/A | 1 | 88.9 | 9.93 | 94.6 | 10.45 | 116 | 10.39 | 60.6 | 10.84 | 5.5 | 4.9 | 19.4 | Sunny, no waves/flat, no rain | 4.8 | 7.52 | 7.7
D28A - Old River @ Rancho Del Rio | B9D75821344 | 03/10/2022 13:00 | E0322B0474 | 3 Feet |  |  |  | Normal Sample | 0 | 80.3 | <0.05 | N/A | 19.1 | 37.5 | 2.32 | 0.387 | 4.8 | N/A | 4.8 | N/A | 0.39 | 1.21 | 0.051 | 13.7 | 190 | 3.1,3.1** | N/A | <2.5,<2.5** | N/A | 0.439 | <0.05 | D28A - Old River @ Rancho Del Rio | B9D75821344 | 03/10/2022 13:00 | E0322B0474 | 3 Feet |  | Normal Sample | 0 | 1.31 | 5.32 | 1.23 | 5.02 | N/A | 329 | 330 | Fluorescence slightly elevated. Nothing visible on the surface of the water or in the water quality sample, but some algae collected in the zooplankton net. | N/A | N/A | 1 | 98.5 | 10.35 | 99.2 | 10.42 | 136 | 13.08 | 57.6 | 13.1 | 3.3 | 3.5 | 19.4 | Sunny, ripples to small waves with no white caps, no rain | 26.4 | 7.88 | 7.93
D28A - Old River @ Rancho Del Rio | B9D75821344 | 04/21/2022 11:35 | E0422B0681 | 3 Feet |  |  |  | Normal Sample | 0 | 75 | <0.05 | N/A | 15.6 | 31 | 1.34 | 0.221 | 3.5 | N/A | 3.5 | N/A | 0.24 | 1.34 | 0.064 | 8.86 | 166 | 4.8 | N/A | <2.5 | N/A | 0.307 | 0.056 | D28A - Old River @ Rancho Del Rio | B9D75821344 | 04/21/2022 11:35 | E0422B0681 | 3 Feet |  | Normal Sample | 0 | 0.58 | 2.31 | 0.6 | 2.41 | N/A | 299 | 298 | N/A | N/A | N/A | 1 | 92.2 | 8.88 | 93 | 8.95 | 144 | 17.14 | 53.4 | 17.13 | 3.7 | 3.9 | 18.4 | Cloudy; Ripples to small waves, no white caps; Heavy rain | 6.9 | 7.81 | 7.88
D28A - Old River @ Rancho Del Rio | B9D75821344 | 05/20/2022 11:35 | E0522B0941 | 3 Feet |  |  |  | Normal Sample | 0 | 71.1 | <0.05,<0.05** | N/A | 14.8 | 37 | 1.55 | 0.12,0.12** | 3.7 | N/A | 3.7 | N/A | 0.18 | 1.52 | 0.058 | 8.94 | 167 | 5.2 | N/A | <2.5 | N/A | 0.244 | 0.058,0.061** | D28A - Old River @ Rancho Del Rio | B9D75821344 | 05/20/2022 11:35 | E0522B0941 | 3 Feet |  | Normal Sample | 0 | 0.51 | 1.99 | 0.48 | 1.84 | 500 | 312 | 313 | N/A | N/A | N/A | 1 | 93.6 | 8.45 | 92.7 | 8.37 | 120 | 20.28 | 67.6 | 20.29 | 4.9 | 4.8 | 20.3 | Sunny, moderate waves/few white caps, no rain | 28.2 | 8 | 7.84
D28A - Old River @ Rancho Del Rio | B9D75821344 | 06/21/2022 14:45 | E0622B1202 | 3 Feet |  |  |  | Normal Sample | 0 | 68.6 | <0.05 | N/A | 14.6,15.7** | 87.2 | 2.48 | 0.074 | N/A | 3.6 | N/A | 3.7 | 0.21 | 0.74 | 0.083 | 8.55,9.02** | 257 | N/A | <2.5 | N/A | <2.5 | 0.269 | 0.08 | D28A - Old River @ Rancho Del Rio | B9D75821344 | 06/21/2022 14:45 | E0622B1202 | 3 Feet |  | Normal Sample | 0 | 0.5 | 1.95 | 0.44 | 1.68 | 500 | 499 | 496 | N/A | N/A | N/A | 2 | 87.8 | 7.5 | 90.2 | 7.64 | 144 | 23.16 | 91.9 | 23.61 | 3.2 | 2.7 | 17.1 | Sunny, no waves/flat, no rain | 5.6 | 7.81 | 7.92
D28A - Old River @ Rancho Del Rio | B9D75821344 | 07/19/2022 11:50 | E0722B1413 | 3 Feet |  |  |  | Normal Sample | 0 | 61.5 | <0.05 | N/A | 14.3,15.1** | 109 | 8.02 | <0.05 | N/A | 3.2 | N/A | 3.1 | 0.14 | 1.19 | 0.083 | 9.92,9.96** | 289 | N/A | 6.6 | N/A | <2.5 | 0.293 | 0.068 | D28A - Old River @ Rancho Del Rio | B9D75821344 | 07/19/2022 11:50 | E0722B1413 | 3 Feet |  | Normal Sample | 0 | 0.45 | 1.87 | 0.54 | 2.24 | 500 | 543 | 555 | N/A | N/A | N/A | 3 | 83.9 | 6.91 | 91.9 | 7.53 | 100 | 25.09 | 81.7 | 25.39 | 4.3 | 4.8 | 19.4 | Sunny, ripples to small waves/no white caps, no rain | 10.4 | 7.75 | 7.94
D28A - Old River @ Rancho Del Rio | B9D75821344 | 08/16/2022 11:30 | E0822B1737 | 3 Feet |  |  |  | Normal Sample | 0 | 54.1 | <0.05 | N/A | 12,12.1** | 80 | 3.9 | 0.051 | N/A | 2.6 | N/A | 2.5 | 0.16 | 1.45 | 0.07 | 10.9,11.2** | 234 | N/A | 5.1,5.6** | N/A | <2.5,<2.5** | 0.285 | 0.06 | D28A - Old River @ Rancho Del Rio | B9D75821344 | 08/16/2022 11:30 | E0822B1737 | 3 Feet |  | Normal Sample | 0 | 0.49 | 1.97 | 0.57 | 2.29 | 500 | 435 | 440 | N/A | N/A | N/A | 2 | 82.8 | 6.89 | 86.9 | 7.2 | 144 | 24.58 | 87.1 | 24.74 | 3.6 | 5.1 | 18.7 | Sunny, ripples to small waves with no white caps, no rain | 10.5 | 7.8 | 8.02
D28A - Old River @ Rancho Del Rio | B9D75821344 | 09/14/2022 11:30 | E0922B2034 | 3 Feet |  |  |  | Normal Sample | 0 | 54.2 | <0.05,<0.05** | N/A | 13 | 94 | 1.2 | <0.05,<0.05** | N/A | 2.6 | N/A | 2.5 | <0.1 | 0.6 | 0.069 | 11.2 | 256 | N/A | 3.1,3.3** | N/A | <2.5,<2.5** | 0.163 | 0.066,0.067** | D28A - Old River @ Rancho Del Rio | B9D75821344 | 09/14/2022 11:30 | E0922B2034 | 3 Feet |  | Normal Sample | 0 | 0.18 | 0.85 | 0.19 | 0.9 | 500 | 490 | 491 | sampled about 1 hour off high slack tide due to delays caused by mechanical issues on the vessel | N/A | N/A | 2 | 79.2 | 6.67 | 81 | 6.82 | 172 | 23.89 | 69.8 | 23.91 | 2.5 | 2.5 | 18.4 | Partly cloudy, no waves/flat, no rain | 8.3 | 7.46 | 7.8
D28A - Old River @ Rancho Del Rio | B9D75821344 | 10/13/2022 13:35 | E1022B2289 | 3 Feet |  |  |  | Normal Sample | 0 | 58 | <0.05 | N/A | 14.3 | 134 | 2 | <0.05 | N/A | 2.7 | N/A | 2.6 | 0.16 | 0.57 | 0.051 | 9.86 | 336 | N/A | <2.5 | N/A | <2.5 | 0.169 | 0.05 | D28A - Old River @ Rancho Del Rio | B9D75821344 | 10/13/2022 13:35 | E1022B2289 | 3 Feet |  | Normal Sample | 0 | 0.49 | 2.02 | 0.54 | 2.22 | 500 | 612 | 610 | N/A | N/A | N/A | 2 | 88.6 | 7.84 | 93 | 8.18 | 248 | 21.24 | 70.9 | 21.6 | 2.1 | 4 | 18.7 | Sunny, no waves/flat, no rain | 11.5 | 7.76 | 8.14
D28A - Old River @ Rancho Del Rio | B9D75821344 | 11/14/2022 14:30 | E1122B2487 | 3 Feet |  |  |  | Normal Sample | 0 | 63.2 | <0.05,<0.05** | N/A | 16.4 | 144 | 1.96 | 0.082,0.084** | N/A | 3 | N/A | 2.9 | 0.16 | <0.5 | 0.052 | 9.03 | 358 | N/A | <2.5 | N/A | <2.5 | 0.203 | <0.05,<0.05** | D28A - Old River @ Rancho Del Rio | B9D75821344 | 11/14/2022 14:30 | E1122B2487 | 3 Feet |  | Normal Sample | 0 | 0.5 | 2 | 0.62 | 2.46 | 500 | 689 | 686 | Green filamentous algae present in the water. | N/A | N/A | 1 | 89.7 | 9.45 | 92.5 | 9.71 | 272 | 12.91 | 55.6 | 13.07 | 1.4 | 1.4 | 18.7 | Sunny, no waves/flat, no rain | 6.3 | 7.59 | 7.91
D28A - Old River @ Rancho Del Rio | B9D75821344 | 12/13/2022 12:20 | E1222B2735 | 3 Feet |  |  |  | Normal Sample | 0 | 64.1 | 0.06 | N/A | 18.5 | 183 | 0.95 | 0.243 | N/A | 3.6 | N/A | 3.4 | 0.19 | 0.61 | 0.049 | 10.9 | 446 | N/A | 3.4 | N/A | <2.5 | 0.281 | <0.05 | D28A - Old River @ Rancho Del Rio | B9D75821344 | 12/13/2022 12:20 | E1222B2735 | 3 Feet |  | Normal Sample | 0 | 0.44 | 1.81 | 0.47 | 1.92 | 500 | 861 | 834 | N/A | N/A | N/A | 1 | 87.2 | 9.82 | 88.3 | 9.91 | 188 | 9.96 | 47.5 | 10.09 | 2.7 | 2.7 | 18.4 | Sunny, ripples to small waves with no white caps, no rain | 13 | 7.55 | 7.65
D4 - Sacramento River above Point Sacramento | B9D80381492 | 01/10/2022 10:25 | E0122B0077 | 3 Feet |  |  |  | Normal Sample | 0 | 70.1 | 0.069 | N/A | 15 | 35 | 0.54 | 0.669 | 4.5 | N/A | 4.4 | N/A | 0.7 | 1.74 | 0.098 | 18.9 | 188 | 23.2,23.2** | N/A | <2.5,<2.5** | N/A | 0.74 | 0.073 | D4 - Sacramento River above Point Sacramento | B9D80381492 | 01/10/2022 10:25 | E0122B0077 | 3 Feet |  | Normal Sample | 0 | 0.41 | 1.62 | 0.4 | 1.58 | N/A | 323 | 325 | N/A | N/A | N/A | 1 | 86.3 | 10.01 | 82 | 9.5 | 40 | 8.8 | 47.5 | 8.86 | 24.5 | 23.1 | 39.7 | Partly cloudy, no waves, flat, no rain | 10.2 | 7.43 | 7.39
D4 - Sacramento River above Point Sacramento | B9D80381492 | 02/10/2022 11:30 | E0222B0378 | 3 Feet |  |  |  | Normal Sample | 0 | 80 | 0.09 | N/A | 40.4 | 1310 | 0.63 | 0.52 | 2.5 | N/A | 2.4 | N/A | 0.15 | 1.53 | 0.072 | 18.2 | 2430 | 15.9 | N/A | 3.1 | N/A | 0.299 | 0.074 | D4 - Sacramento River above Point Sacramento | B9D80381492 | 02/10/2022 11:30 | E0222B0378 | 3 Feet |  | Normal Sample | 0 | 0.31 | 1.29 | 0.29 | 1.23 | N/A | 7950 | 4342 | N/A | N/A | N/A | 1 | 91.5 | 9.85 | 93.2 | 10.18 | 40 | 10.82 | 57.9 | 10.76 | 17.9 | 13.4 | 40.4 | sunny; ripples to small waves, no white caps; no rain | 13 | 7.49 | 7.56
D4 - Sacramento River above Point Sacramento | B9D80381492 | 03/14/2022 12:50 | E0322B0535 | 3 Feet |  |  |  | Normal Sample | 0 | 78.8 | <0.05 | N/A | 33.3 | 825,825** | 5.83 | 0.31 | 2.5 | N/A | 2.5 | N/A | 0.27 | 0.52 | 0.064 | 15.3 | 1660,1670** | 15.6 | N/A | 2.6 | N/A | 0.324 | 0.055 | D4 - Sacramento River above Point Sacramento | B9D80381492 | 03/14/2022 12:50 | E0322B0535 | 3 Feet |  | Normal Sample | 0 | 1.6 | 6.48 | 1.3 | 5.27 | N/A | 5070 | 2787 | Arrived at D4 and collected water samples and sonde measurements. Then went farther downstream to find EZ6, since it was nearby. Passed back through D4 during EZ6 zooplankton tow. | N/A | N/A | 1 | 98.1 | 10.1 | 105.8 | 10.84 | 76 | 13.26 | 59.5 | 13.88 | 18.1 | 11.5 | 39.4 | Party cloudy; No waves, flat; No rain | 3 | 7.87 | 8.06
D4 - Sacramento River above Point Sacramento | B9D80381492 | 04/25/2022 11:10 | E0422B0742 | 3 Feet | Some sample water spilled out of the container analyzed for dissolved calcium and dissolved silica during sample submission. |  |  | Normal Sample | 0 | 78.6 | 0.082 | N/A | 47.4 | 1540 | 1.78 | 0.276 | 2.8 | N/A | 2.8 | N/A | 0.23 | 1.28 | 0.093 | 12.2 | 3040 | 24,24** | N/A | 3.6,4** | N/A | 0.369 | 0.075 | D4 - Sacramento River above Point Sacramento | B9D80381492 | 04/25/2022 11:10 | E0422B0742 | 3 Feet | Some sample water spilled out of the container analyzed for dissolved calcium and dissolved silica during sample submission. | Normal Sample | 0 | 0.65 | 2.61 | 0.65 | 2.61 | N/A | 6233 | 5587 | EZ6 located at D4. | N/A | N/A | 1 | 92.7 | 8.81 | 95.2 | 8.98 | 40 | 16.83 | 63.5 | 17.28 | 39.6 | 14.9 | 38.4 | Sunny, ripples to small waves, no white caps, no rain | 10.2 | 7.71 | 7.75
D4 - Sacramento River above Point Sacramento | B9D80381492 | 05/24/2022 10:55 | E0522B0987 | 3 Feet |  |  |  | Normal Sample | 0 | 78.7 | 0.077 | N/A | 60.2,60.6** | 2180 | 2.27 | 0.306 | 2.6 | N/A | 2.4 | N/A | 0.15 | <0.5 | 0.087 | 12.5,12.6** | 4320 | 12.5 | N/A | <2.5 | N/A | 0.295 | 0.084 | D4 - Sacramento River above Point Sacramento | B9D80381492 | 05/24/2022 10:55 | E0522B0987 | 3 Feet |  | Normal Sample | 0 | 0.49 | 2.02 | 0.57 | 2.36 | 500 | 9488 | 7964 | N/A | N/A | N/A | 1 | 95 | 8.47 | 102.8 | 9.13 | 56 | 19.4 | 75.6 | 19.87 | 24.9 | 9.9 | 38.4 | Partly cloudy, ripples to small waves with no white caps, no rain | 10.2 | 7.77 | 7.95
D4 - Sacramento River above Point Sacramento | B9D80381492 | 06/23/2022 11:45 | E0622B1245 | 3 Feet |  |  |  | Normal Sample | 0 | 76.4 | <0.05 | N/A | 75.8 | 3000 | 2.5 | 0.233 | N/A | 2.3 | N/A | 2.2 | 0.17 | 0.64 | 0.085 | 11.8 | 5320 | N/A | 10.6 | N/A | <2.5 | 0.216 | 0.079 | D4 - Sacramento River above Point Sacramento | B9D80381492 | 06/23/2022 11:45 | E0622B1245 | 3 Feet |  | Normal Sample | 0 | 0.54 | 2.1 | 0.83 | 3.27 | 500 | 10458 | 9452 | Microcystis not visible on the surface but present in the zooplankton samples | N/A | N/A | 2 | 95 | 8.01 | 97.8 | 8.2 | 100 | 22.11 | 78.6 | 22.56 | 15.4 | 6.5 | 30.5 | Sunny, ripples to small waves with no white caps, no rain | 15.3 | 7.82 | 7.85
D4 - Sacramento River above Point Sacramento | B9D80381492 | 07/21/2022 10:30 | E0722B1473 | 3 Feet |  |  |  | Normal Sample | 0 | 67.7 | 0.05 | N/A | 55 | 2060 | 2.1 | 0.1 | N/A | 2.2 | N/A | 2.1 | 0.15 | 0.87 | 0.087 | 9.95 | 3960 | N/A | 21 | N/A | 4.3 | 0.218 | 0.072 | D4 - Sacramento River above Point Sacramento | B9D80381492 | 07/21/2022 10:30 | E0722B1473 | 3 Feet |  | Normal Sample | 0 | 0.57 | 2.34 | 0.5 | 2.09 | 500 | 7254 | 7174 | EZ6 located at the end of the tow | N/A | N/A | 2 | 93.3 | 7.98 | 94.6 | 8.08 | 52 | 21.93 | 64.6 | 22 | 23 | 11.6 | 37.7 | Sunny, moderate waves with few white caps, no rain | 29.3 | 7.9 | 7.86
D4 - Sacramento River above Point Sacramento | B9D80381492 | 08/18/2022 09:00 | E0822B1797 | 3 Feet |  |  |  | Normal Sample | 0 | 66.2 | 0.054 | N/A | 74.2 | 3000 | 1.89 | 0.163 | N/A | 1.7 | N/A | 1.8 | 0.12 | 1.25 | 0.108 | 10.2 | 5560,5570** | N/A | 36.9 | N/A | 7.1 | 0.227 | 0.08 | D4 - Sacramento River above Point Sacramento | B9D80381492 | 08/18/2022 09:00 | E0822B1797 | 3 Feet |  | Normal Sample | 0 | 0.5 | 2.01 | 0.46 | 1.84 | 500 | 9638 | 9702 | Microcystis not visible on the surface but present in the zooplankton samples | N/A | N/A | 2 | 93 | 7.85 | 93.9 | 7.93 | 40 | 22.16 | 65.3 | 22.15 | 19.5 | 19.2 | 38.1 | Sunny, moderate waves/few white caps, no rain | 23.4 | 7.86 | 7.82
D4 - Sacramento River above Point Sacramento | B9D80381492 | 09/30/2022 07:25 | E0922B2076 | 3 Feet |  |  |  | Normal Sample | 0 | 67.3 | <0.05 | N/A | 86.3 | 3180 | 1.38 | 0.198 | N/A | 2 | N/A | 2.1 | 0.1 | <0.5 | 0.09 | 10.4 | 5980 | N/A | 16.5 | N/A | 4.2 | 0.182 | 0.083 | D4 - Sacramento River above Point Sacramento | B9D80381492 | 09/30/2022 07:25 | E0922B2076 | 3 Feet |  | Normal Sample | 0 | 0.41 | 1.79 | 0.39 | 1.7 | 500 | 11817 | 11024 | N/A | N/A | N/A | 2 | 94 | 8.15 | 95.3 | 8.3 | 56 | 20.41 | 61 | 20.33 | 25.6 | 8.8 | 34.8 | Sunny, ripples to small waves, no white caps, no rain | 10.2 | 7.75 | 7.76
D4 - Sacramento River above Point Sacramento | B9D80381492 | 10/17/2022 11:15 | E1022B2319 | 3 Feet |  |  |  | Normal Sample | 0 | 68.7 | <0.05 | N/A | 76.6 | 2970 | 2.04 | 0.216 | N/A | 1.9 | N/A | 1.7 | 0.13 | <0.5 | 0.089 | 10.5 | 5920 | N/A | 13.4 | N/A | 3 | <0.1 | 0.081 | D4 - Sacramento River above Point Sacramento | B9D80381492 | 10/17/2022 11:15 | E1022B2319 | 3 Feet |  | Normal Sample | 0 | 0.39 | 1.6 | 0.71 | 2.91 | 500 | 12543 | 9841 | Microcystis not visible on the surface but present in the zooplankton samples | N/A | N/A | 2 | 94.5 | 8.55 | 98.7 | 8.95 | 56 | 18.1 | 61.7 | 18.54 | 13 | 7.3 | 38.7 | Partly cloudy, no waves/flat, no rain | 2.4 | 8.05 | 8.1
D4 - Sacramento River above Point Sacramento | B9D80381492 | 11/16/2022 11:15 | E1122B2547 | 3 Feet |  |  |  | Normal Sample | 0 | 70 | 0.088 | N/A | 72.4 | 2800 | 1.17 | 0.232 | N/A | 2 | N/A | 1.9 | <0.1 | <0.5 | 0.083 | 11.2 | 5140 | N/A | 16 | N/A | 2.8 | 0.175 | 0.07 | D4 - Sacramento River above Point Sacramento | B9D80381492 | 11/16/2022 11:15 | E1122B2547 | 3 Feet |  | Normal Sample | 0 | 0.36 | 1.42 | 0.36 | 1.45 | 500 | 12531 | 9440 | N/A | N/A | N/A | 1 | 91.2 | 9.13 | 93.5 | 9.44 | 80 | 13.25 | 54.7 | 13.45 | 18.9 | 8.7 | 38.7 | Sunny, ripples to small waves with no white caps, no rain | 6.9 | 7.51 | 7.54
D4 - Sacramento River above Point Sacramento | B9D80381492 | 12/15/2022 10:05 | E1222B2795 | 3 Feet |  |  |  | Normal Sample | 0 | 67.9 | 0.091 | N/A | 40.5 | 1270 | 0.66 | 0.324 | N/A | 2.4 | N/A | 2.6 | 0.17 | 0.75 | 0.098 | 15.2 | 2470,2480** | N/A | 31.8 | N/A | 4.4 | 0.292 | 0.065 | D4 - Sacramento River above Point Sacramento | B9D80381492 | 12/15/2022 10:05 | E1222B2795 | 3 Feet |  | Normal Sample | 0 | 0.35 | 1.45 | 0.39 | 1.59 | 500 | 6738 | 4160 | EZ6 located at the end of the zooplankton tow | N/A | N/A | 1 | 91 | 10.04 | 91.8 | 10.23 | 44 | 9.99 | 42.6 | 9.94 | 20.4 | 19.6 | 32.5 | Partly cloudy, ripples to small waves with no white caps, no rain | 11.2 | 7.47 | 7.55
D41 - San Pablo Bay near Pinole Point | E0B80182224 | 01/13/2022 10:45 | E0122B0234 | 3 Feet |  |  |  | Normal Sample | 0 | 100 | 0.103 | N/A | 242 | 11900 | 2.18 | 0.412 | 0.8 | N/A | 0.9 | N/A | 0.13 | 3.4 | 0.099 | 7.83 | 20800,20800** | 13.3 | N/A | 4.5 | N/A | 0.272 | 0.074 | D41 - San Pablo Bay near Pinole Point | E0B80182224 | 01/13/2022 10:45 | E0122B0234 | 3 Feet |  | Normal Sample | 0 | 0.44 | 1.72 | 0.67 | 2.65 | N/A | 41875 | 36893 | N/A | N/A | N/A | 1 | 90.7 | 8.36 | 92.2 | 8.73 | 84 | 11.41 | 46.6 | 11.21 | 8.1 | 4.3 | 45.3 | Partly cloudy, no waves, flat, no rain | 4.1 | 7.82 | 7.81
D41 - San Pablo Bay near Pinole Point | E0B80182224 | 02/15/2022 12:05 | E0222B0442 | 3 Feet |  | 1-TDS |  | Normal Sample | 0 | 109 | 0.0536 | N/A | 317 | 15200 | 2.56 | 0.306 | 0.5 | N/A | 0.5 | N/A | <0.1 | 1.1 | 0.082 | 4.93 | 27000 | 19.1 | N/A | 7.4 | N/A | 0.172 | 0.068 | D41 - San Pablo Bay near Pinole Point | E0B80182224 | 02/15/2022 12:05 | E0222B0442 | 3 Feet |  | Normal Sample | 0 | 0.48 | 1.99 | 0.64 | 2.61 | N/A | 42432 | 41978 | N/A | N/A | N/A | 1 | 91.9 | 8.2 | 97.8 | 8.73 | 120 | 12.82 | 50.5 | 12.89 | 12.6 | 5 | 44.3 | Sunny, moderate waves with few white caps, no rain | 16.3 | 7.8 | 7.77
D41 - San Pablo Bay near Pinole Point | E0B80182224 | 03/17/2022 12:15 | E0322B0649 | 3 Feet |  |  |  | Normal Sample | 0 | 109 | 0.068 | N/A | 321 | 14700 | 2.68 | 0.252 | <0.5 | N/A | 0.5 | N/A | 0.14 | 0.64 | 0.087 | 4.83 | 26980 | 18.5 | N/A | 6.8 | N/A | 0.242 | 0.07 | D41 - San Pablo Bay near Pinole Point | E0B80182224 | 03/17/2022 12:15 | E0322B0649 | 3 Feet |  | Normal Sample | 0 | 0.7 | 2.86 | 0.63 | 2.59 | N/A | 41631 | 41471 | N/A | N/A | N/A | 1 | 96.1 | 8.49 | 102.2 | 9.03 | 84 | 13.43 | 51.4 | 13.52 | 6.5 | 5.2 | 44 | Partly cloudy, moderate waves/few white caps, no rain | 27.5 | 7.9 | 7.86
D41 - San Pablo Bay near Pinole Point | E0B80182224 | 04/28/2022 12:40 | E0422B0899 | 3 Feet |  | 1-DissChloride |  | Normal Sample | 0 | 110 | 0.08 | N/A | 310 | 15200 | 3.77 | 0.25 | 0.8 | N/A | 0.8 | N/A | 0.14 | <0.5 | 0.1 | 4.54 | 27400 | 14.5 | N/A | 5.8 | N/A | 0.294 | 0.08 | D41 - San Pablo Bay near Pinole Point | E0B80182224 | 04/28/2022 12:40 | E0422B0899 | 3 Feet |  | Normal Sample | 0 | 0.83 | 3.33 | 0.74 | 2.94 | N/A | 42540 | 41866 | Sonde readings and zooplankton tow done just south of the channel. | N/A | N/A | 1 | 94.9 | 8.07 | 97.5 | 8.26 | 100 | 15.1 | 53.2 | 15.48 | 6.4 | 4.2 | 33.5 | Partly cloudy, moderate waves/few white caps, no rain | 24.9 | 7.78 | 7.78
D41 - San Pablo Bay near Pinole Point | E0B80182224 | 05/26/2022 10:35 | E0522B1078 | 3 Feet |  |  |  | Normal Sample | 0 | 112 | 0.061 | N/A | 342 | 16600 | 4.18 | 0.272 | 1.2 | N/A | 1.6 | N/A | 0.23 | 1.34 | 0.107 | 4.55 | 28900 | 22.5 | N/A | 4.2 | N/A | 0.353 | 0.086 | D41 - San Pablo Bay near Pinole Point | E0B80182224 | 05/26/2022 10:35 | E0522B1078 | 3 Feet |  | Normal Sample | 0 | 1.02 | 4.16 | 0.84 | 3.45 | 500 | 44827 | 44782 | N/A | N/A | N/A | 1 | 95.1 | 7.78 | 96.6 | 7.89 | 48 | 16.57 | 52.2 | 16.65 | 15 | 8.5 | 42.3 | Partly cloudy, large waves/frequent white caps, no rain | 32.6 | 7.79 | 7.79
D41 - San Pablo Bay near Pinole Point | E0B80182224 | 06/28/2022 14:10 | E0622B1378 | 3 Feet |  |  |  | Normal Sample | 0 | 114 | 0.058 | N/A | 333 | 16500 | 2.12 | 0.257 | N/A | 1.2 | N/A | 1.2 | 0.17 | <0.5 | 0.127 | 3.84 | 28700 | N/A | 30.9 | N/A | 6.7 | 0.286 | 0.103 | D41 - San Pablo Bay near Pinole Point | E0B80182224 | 06/28/2022 14:10 | E0622B1378 | 3 Feet |  | Normal Sample | 0 | 1.29 | 5.09 | 1.21 | 4.78 | 500 | 45024 | 44653 | N/A | N/A | N/A | 1 | 92.2 | 7.21 | 99.3 | 7.71 | 60 | 18.89 | 65.1 | 19.32 | 14.3 | 12.1 | 42.3 | Sunny, large waves with frequent white caps, no rain | 23.6 | 7.88 | 8.01
D41 - San Pablo Bay near Pinole Point | E0B80182224 | 07/26/2022 13:10 | E0722B1630 | 3 Feet |  |  |  | Normal Sample | 0 | 116 | 0.125 | N/A | 343 | 16100 | 5.74 | 0.246 | N/A | 1 | N/A | 1 | <0.1 | 1.29 | 0.152 | 3.96 | 29200 | N/A | 44.4,60.2** | N/A | 9.8 | 0.273 | 0.11 | D41 - San Pablo Bay near Pinole Point | E0B80182224 | 07/26/2022 13:10 | E0722B1630 | 3 Feet |  | Normal Sample | 0 | 0.92 | 3.77 | 0.96 | 3.91 | 500 | 45101 | 44548 | N/A | N/A | N/A | 1 | 90.9 | 7.18 | 99 | 7.78 | 36 | 18.28 | 60.6 | 18.75 | 24.9 | 18.8 | 40 | sunny; large waves, frequent white caps; no rain | 23.1 | 7.94 | 7.96
D41 - San Pablo Bay near Pinole Point | E0B80182224 | 08/23/2022 12:05 | E0822B1954 | 3 Feet |  |  |  | Normal Sample | 0 | 111 | <0.05 | N/A | 338 | 16600 | 56.2 | <0.05 | N/A | 1.1 | N/A | 1.5 | 0.15 | <1 | 0.146 | 4.36 | 29100 | N/A | 29.1 | N/A | 11.1 | 0.51 | 0.061 | D41 - San Pablo Bay near Pinole Point | E0B80182224 | 08/23/2022 12:05 | E0822B1954 | 3 Feet |  | Normal Sample | 0 | 5.81 | 23.38 | 6 | 24.13 | 500 | 45403 | 44875 | Elevated chlorophyll fluorescence values at this station were later confirmed to be related to the bloom of Heterosigma akashiwo originating from South San Francisco Bay. | N/A | N/A | 1 | 122 | 9.37 | 119.1 | 9.09 | 68 | 19.75 | 66.7 | 20.21 | 17.2 | 10.1 | 42.3 | Sunny, moderate waves with few white caps, no rain | 15.2 | 8.45 | 8.39
D41 - San Pablo Bay near Pinole Point | E0B80182224 | 09/21/2022 11:45 | E0922B2209 | 3 Feet |  |  |  | Normal Sample | 0 | 111 | <0.05 | N/A | 345 | 16400 | 5.21 | 0.14 | N/A | 0.9 | N/A | 1.2 | 0.14 | 0.53 | 0.129 | 4.61 | 29500 | N/A | 14.2 | N/A | 4.8 | 0.212 | 0.105 | D41 - San Pablo Bay near Pinole Point | E0B80182224 | 09/21/2022 11:45 | E0922B2209 | 3 Feet |  | Normal Sample | 0 | 0.89 | 3.68 | 1.11 | 4.58 | 500 | 45260 | 44793 | N/A | N/A | N/A | 1 | 88.6 | 6.9 | 96 | 7.43 | 112 | 18.98 | 63.5 | 19.51 | 9.3 | 3.8 | 43.6 | partly cloudy; ripples to small waves, no white caps; no rain | 16.2 | 7.88 | 7.84
D41 - San Pablo Bay near Pinole Point | E0B80182224 | 10/20/2022 10:35 | E1022B2416 | 3 Feet |  |  |  | Normal Sample | 0 | 111 | 0.119 | N/A | 351 | 16100 | 3.74 | 0.188 | N/A | 1.2 | N/A | 1 | <0.1 | 0.63 | 0.127 | 4.48 | 29300 | N/A | 10.9 | N/A | 2.6 | 0.222 | 0.106 | D41 - San Pablo Bay near Pinole Point | E0B80182224 | 10/20/2022 10:35 | E1022B2416 | 3 Feet |  | Normal Sample | 0 | 0.81 | 3.31 | 1.08 | 4.37 | 500 | 45297 | 44933 | N/A | N/A | N/A | 1 | 83.6 | 6.69 | 87.6 | 6.99 | 88 | 17.65 | 58.5 | 17.83 | 15.9 | 6.1 | 40.7 | Sunny, ripples to small waves with no white caps, no rain | 4.1 | 7.89 | 7.89
D41 - San Pablo Bay near Pinole Point | E0B80182224 | 11/21/2022 12:05 | E1122B2704 | 3 Feet |  |  |  | Normal Sample | 0 | 109 | 0.101 | N/A | 339 | 16000 | 3.22 | 0.283 | N/A | 1.3 | N/A | 1.2 | <0.1 | 0.79 | 0.118 | 3.91 | 28400 | N/A | 28.4 | N/A | 5.5 | 0.129 | 0.097 | D41 - San Pablo Bay near Pinole Point | E0B80182224 | 11/21/2022 12:05 | E1122B2704 | 3 Feet |  | Normal Sample | 0 | 0.67 | 2.68 | 0.94 | 3.75 | 500 | 45023 | 44443 | N/A | N/A | N/A | 1 | 89.9 | 7.93 | 91.5 | 8.09 | 76 | 12.8 | 51.3 | 12.84 | 10.2 | 8.9 | 43.3 | Partly cloudy, Moderate waves, few white caps, No rain | 11.4 | 7.74 | 7.74
D41 - San Pablo Bay near Pinole Point | E0B80182224 | 12/20/2022 11:20 | E1222B2952 | 3 Feet |  |  |  | Normal Sample | 0 | 108 | 0.107 | N/A | 316 | 19400 | 2.43 | 0.252 | N/A | 1.1,1.1** | N/A | 1.4,1.4** | <0.1 | <0.5 | 0.104 | 3.81 | 27700 | N/A | 19.6,21.8** | N/A | 6.2,6.8** | <0.1 | 0.076 | D41 - San Pablo Bay near Pinole Point | E0B80182224 | 12/20/2022 11:20 | E1222B2952 | 3 Feet |  | Normal Sample | 0 | 0.6 | 2.43 | 0.71 | 2.91 | 500 | 43977 | 43537 | N/A | N/A | N/A | 1 | 93.9 | 8.76 | 111.7 | 10.45 | 88 | 10.43 | 42.1 | 10.42 | 16.2 | 9.7 | 44 | partly cloudy; ripples to small waves, no white caps; no rain | 12.7 | 7.79 | 7.84
D41A - San Pablo Bay near Mouth of Petaluma River | E0B80512234 | 01/13/2022 09:10 | E0122B0233 | 3 Feet |  |  |  | Normal Sample | 0 | 94 | 0.114 | N/A | 201 | 9200 | <0.5 | 0.479 | 1.1 | N/A | 1.1 | N/A | 0.14 | 2.81 | 0.089 | 9.98 | 17000 | 13.2 | N/A | 5 | N/A | 0.331 | 0.082 | D41A - San Pablo Bay near Mouth of Petaluma River | E0B80512234 | 01/13/2022 09:10 | E0122B0233 | 3 Feet |  | Normal Sample | 0 | 0.33 | 1.3 | 0.36 | 1.41 | N/A | 30327 | 29761 | N/A | N/A | N/A | 1 | 89.5 | 8.78 | 90.5 | 8.91 | 88 | 10.88 | 43.5 | 10.87 | 6.7 | 6 | 9.5 | Partly cloudy, no waves, flat, no rain | 5.2 | 7.62 | 7.59
D41A - San Pablo Bay near Mouth of Petaluma River | E0B80512234 | 02/15/2022 10:25 | E0222B0441 | 3 Feet |  | 1-TDS |  | Normal Sample | 0 | 104 | 0.082 | N/A | 249 | 12400 | 3.32 | 0.406 | 0.7 | N/A | 0.6 | N/A | 0.2 | 1.87 | 0.121 | 7.21 | 22400,22400** | 124 | N/A | 40.9 | N/A | 0.373 | 0.084 | D41A - San Pablo Bay near Mouth of Petaluma River | E0B80512234 | 02/15/2022 10:25 | E0222B0441 | 3 Feet |  | Normal Sample | 0 | 0.97 | 3.95 | 0.77 | 3.14 | N/A | 35355 | 35407 | N/A | N/A | N/A | 1 | 95.6 | 8.95 | 95.9 | 8.98 | 20 | 12.04 | 46.5 | 12.05 | 38.7 | 35.8 | 15.7 | Sunny, large waves with frequent white caps, no rain | 26.5 | 7.77 | 7.72
D41A - San Pablo Bay near Mouth of Petaluma River | E0B80512234 | 03/17/2022 10:45 | E0322B0648 | 3 Feet |  |  |  | Normal Sample | 0 | 104 | 0.061 | N/A | 254 | 11300 | 2.88 | 0.283 | 0.7 | N/A | 0.7 | N/A | 0.13 | <0.5 | 0.097 | 6.87 | 21320 | 25.9 | N/A | 10.3 | N/A | 0.218 | 0.078 | D41A - San Pablo Bay near Mouth of Petaluma River | E0B80512234 | 03/17/2022 10:45 | E0322B0648 | 3 Feet |  | Normal Sample | 0 | 0.73 | 3 | 0.64 | 2.63 | N/A | 33119 | 33179 | N/A | N/A | N/A | 1 | 99.7 | 9.03 | 100.3 | 9.06 | 80 | 14.06 | 48.7 | 14.14 | 7.1 | 6.8 | 8.2 | Partly cloudy, ripples to small waves/no white caps, no rain | 18.8 | 7.89 | 7.87
D41A - San Pablo Bay near Mouth of Petaluma River | E0B80512234 | 04/28/2022 11:15 | E0422B0898 | 3 Feet |  | 1-DissChloride |  | Normal Sample | 0 | 105 | <0.05 | N/A | 256 | 12400 | 7.39 | 0.294 | 1.6,1.6** | N/A | 1.5,1.6** | N/A | 0.18 | 0.74 | 0.121 | 6.35 | 22500 | 46.4 | N/A | 19.2 | N/A | 0.263 | 0.083 | D41A - San Pablo Bay near Mouth of Petaluma River | E0B80512234 | 04/28/2022 11:15 | E0422B0898 | 3 Feet |  | Normal Sample | 0 | 1.78 | 7.13 | 2.06 | 8.28 | N/A | 35229 | 35197 | N/A | N/A | N/A | 1 | 99 | 8.52 | 97.9 | 8.43 | 32 | 16.11 | 52.3 | 16.08 | 11 | 11.1 | 7.5 | Partly cloudy, ripples to small waves/no white caps, no rain | 16.8 | 7.79 | 7.74
D41A - San Pablo Bay near Mouth of Petaluma River | E0B80512234 | 05/26/2022 09:15 | E0522B1077 | 3 Feet |  |  |  | Normal Sample | 0 | 108 | <0.05 | N/A | 289 | 13400 | 13.1 | 0.263 | 1.7 | N/A | 1.5 | N/A | 0.16 | 1.34 | 0.134 | 5.79 | 23800,23900** | 37.3 | N/A | 5.3 | N/A | 0.28 | 0.094 | D41A - San Pablo Bay near Mouth of Petaluma River | E0B80512234 | 05/26/2022 09:15 | E0522B1077 | 3 Feet |  | Normal Sample | 0 | 2.36 | 9.58 | 2.18 | 8.85 | 250 | 37959 | 37975 | N/A | N/A | N/A | 1 | 97 | 7.82 | 100.7 | 8.12 | 48 | 18.85 | 51.6 | 18.85 | 30.3 | 20.3 | 11.5 | Partly cloudy, moderate waves/few white caps, no rain | 30 | 7.73 | 7.74
D41A - San Pablo Bay near Mouth of Petaluma River | E0B80512234 | 06/28/2022 12:35 | E0622B1377 | 3 Feet |  |  |  | Normal Sample | 0 | 110 | <0.05 | N/A | 309 | 14800 | 4.74 | 0.273 | N/A | 1.5 | N/A | 1.5 | 0.22 | 2.25 | 0.192 | 4.88 | 25600 | N/A | 112 | N/A | 18.9 | 0.387 | 0.103 | D41A - San Pablo Bay near Mouth of Petaluma River | E0B80512234 | 06/28/2022 12:35 | E0622B1377 | 3 Feet |  | Normal Sample | 0 | 1.5 | 5.94 | 1.37 | 5.4 | 250 | 40320 | 40279 | N/A | N/A | N/A | 1 | 98.1 | 7.56 | 102.9 | 7.92 | 24 | 20.73 | 61.9 | 20.79 | 57 | 50 | 7.5 | Sunny, moderate waves with few white caps, no rain | 17.4 | 7.89 | 7.94
D41A - San Pablo Bay near Mouth of Petaluma River | E0B80512234 | 07/26/2022 11:40 | E0722B1629 | 3 Feet |  |  |  | Normal Sample | 0 | 111 | 0.09 | N/A | 311 | 14500 | 7.49 | 0.27 | N/A | 1.2 | N/A | 1.4 | 0.26 | 3.63 | 0.247 | 4.64 | 25600 | N/A | 143 | N/A | 23.1 | 0.499 | 0.123 | D41A - San Pablo Bay near Mouth of Petaluma River | E0B80512234 | 07/26/2022 11:40 | E0722B1629 | 3 Feet |  | Normal Sample | 0 | 1.31 | 5.34 | 1.24 | 5.07 | 250 | 40397 | 40394 | N/A | N/A | N/A | 1 | 96.6 | 7.59 | 97.5 | 7.65 | 20 | 19.68 | 57.2 | 19.7 | 70.3 | 63.3 | 11.2 | sunny; large waves, frequent white caps; no rain | 14.2 | 7.98 | 7.88
D41A - San Pablo Bay near Mouth of Petaluma River | E0B80512234 | 08/23/2022 10:35 | E0822B1953 | 3 Feet |  |  |  | Normal Sample | 0 | 107 | <0.05 | N/A | 294 | 14500 | 65.2 | <0.05 | N/A | 1.2 | N/A | 1.5 | 0.25 | <2.5 | 0.162 | 5.17 | 26300 | N/A | 44.3 | N/A | 13.5 | 0.546 | 0.066 | D41A - San Pablo Bay near Mouth of Petaluma River | E0B80512234 | 08/23/2022 10:35 | E0822B1953 | 3 Feet |  | Normal Sample | 0 | 6.39 | 25.73 | 7.96 | 32.06 | 500 | 40752 | 40717 | Elevated chlorophyll fluorescence values at this station were later confirmed to be related to the bloom of Heterosigma akashiwo originating from South San Francisco Bay. | N/A | N/A | 1 | 127.6 | 9.8 | 120.1 | 9.22 | 40 | 20.8 | 60.3 | 20.83 | 13.6 | 12.5 | 7.9 | Sunny, moderate waves with few white caps, no rain | 10.6 | 8.43 | 8.32
D41A - San Pablo Bay near Mouth of Petaluma River | E0B80512234 | 09/21/2022 10:00 | E0922B2208 | 3 Feet |  |  |  | Normal Sample | 0 | 105 | <0.05 | N/A | 313 | 14400 | 4.09 | 0.16 | N/A | 1.3 | N/A | 1.2 | <0.1 | 0.69 | 0.14 | 5.93 | 26000 | N/A | 30.1 | N/A | 7.6 | 0.206 | 0.117 | D41A - San Pablo Bay near Mouth of Petaluma River | E0B80512234 | 09/21/2022 10:00 | E0922B2208 | 3 Feet |  | Normal Sample | 0 | 1.62 | 6.6 | 1.12 | 4.61 | 500 | 40299 | 40246 | N/A | N/A | N/A | 1 | 93.6 | 7.3 | 94.1 | 7.32 | 60 | 20.07 | 61 | 20.25 | 11.4 | 10.2 | 7.9 | cloudy; ripples to small waves, no white caps; no rain | 0.7 | 7.68 | 7.55
D41A - San Pablo Bay near Mouth of Petaluma River | E0B80512234 | 10/20/2022 09:00 | E1022B2415 | 3 Feet |  |  |  | Normal Sample | 0 | 104 | 0.069 | N/A | 296 | 13700 | 4.46 | 0.221 | N/A | 0.9 | N/A | 0.8 | <0.1 | 1.23 | 0.153 | 5.67 | 24800 | N/A | 34.8,35.9** | N/A | 5.2,5.6** | 0.172 | 0.113 | D41A - San Pablo Bay near Mouth of Petaluma River | E0B80512234 | 10/20/2022 09:00 | E1022B2415 | 3 Feet |  | Normal Sample | 0 | 1.25 | 5.07 | 1.19 | 4.8 | 500 | 38930 | 38903 | N/A | N/A | N/A | 1 | 93 | 7.57 | 93.4 | 7.6 | 40 | 18.13 | 53.1 | 18.12 | 22 | 20.2 | 8.2 | Sunny, ripples to small waves with no white caps, no rain | 1.6 | 7.86 | 7.8
D41A - San Pablo Bay near Mouth of Petaluma River | E0B80512234 | 11/21/2022 10:30 | E1122B2703 | 3 Feet |  |  |  | Normal Sample | 0 | 103 | 0.1 | N/A | 297 | 13600 | 2.14 | 0.289 | N/A | 1.3 | N/A | 1.5 | <0.1 | 0.6 | 0.116 | 5.34 | 24700 | N/A | 32.5 | N/A | 6.2 | 0.158 | 0.094 | D41A - San Pablo Bay near Mouth of Petaluma River | E0B80512234 | 11/21/2022 10:30 | E1122B2703 | 3 Feet |  | Normal Sample | 0 | 0.8 | 3.22 | 0.76 | 3.05 | 500 | 39126 | 39112 | N/A | N/A | N/A | 1 | 95 | 8.69 | 100.8 | 9.2 | 60 | 12.35 | 47.7 | 12.46 | 24.6 | 16.2 | 9.2 | Partly cloudy, Ripples to small waves, no white caps, No rain | 12.5 | 7.63 | 7.62
D41A - San Pablo Bay near Mouth of Petaluma River | E0B80512234 | 12/20/2022 09:40 | E1222B2951 | 3 Feet |  |  |  | Normal Sample | 0 | 101 | 0.124 | N/A | 265 | 12700 | 2.87 | 0.304 | N/A | 1.2 | N/A | 1.1 | <0.1 | 1.02 | 0.118 | 5.76 | 23400 | N/A | 44.3 | N/A | 8.3 | 0.166 | 0.086 | D41A - San Pablo Bay near Mouth of Petaluma River | E0B80512234 | 12/20/2022 09:40 | E1222B2951 | 3 Feet |  | Normal Sample | 0 | 0.69 | 2.82 | 0.71 | 2.9 | 500 | 36888 | 36825 | N/A | N/A | N/A | 1 | 95.1 | 9.4 | 95.1 | 9.4 | 52 | 9.32 | 38.8 | 9.3 | 19.9 | 16.6 | 9.5 | partly cloudy; ripples to small waves, no white caps; no rain | 15.7 | 7.66 | 7.64
D6 - Suisun Bay @ Bulls Head nr. Martinez | E3B80272071 | 01/11/2022 09:55 | E0122B0143 | 3 Feet |  |  |  | Normal Sample | 0 | 87.4 | 0.126 | N/A | 145 | 6520 | 1.36 | 0.55 | 1.8 | N/A | 1.7 | N/A | 0.19 | 0.71 | 0.104 | 13 | 11700 | 25.8 | N/A | 7.1 | N/A | 0.373 | 0.085 | D6 - Suisun Bay @ Bulls Head nr. Martinez | E3B80272071 | 01/11/2022 09:55 | E0122B0143 | 3 Feet |  | Normal Sample | 0 | 0.32 | 1.27 | 0.4 | 1.58 | N/A | 29987 | 20720 | N/A | N/A | N/A | 1 | 88.4 | 8.72 | 87 | 9.03 | 52 | 10.68 | 45.7 | 10.2 | 32 | 11.5 | 48.9 | Partly cloudy, no waves, flat, no rain | 5.1 | 7.51 | 7.19
D6 - Suisun Bay @ Bulls Head nr. Martinez | E3B80272071 | 02/11/2022 10:45 | E0222B0413 | 3 Feet |  |  |  | Normal Sample | 0 | 98 | 0.109 | N/A | 220 | 9880 | 0.73 | 0.455 | 0.9 | N/A | 0.9 | N/A | 0.11 | 1.46 | 0.083 | 8.56 | 18100 | 21.6 | N/A | 6.6 | N/A | 0.262 | 0.08 | D6 - Suisun Bay @ Bulls Head nr. Martinez | E3B80272071 | 02/11/2022 10:45 | E0222B0413 | 3 Feet |  | Normal Sample | 0 | 0.33 | 1.36 | 0.29 | 1.22 | N/A | 33072 | 29982 | N/A | N/A | N/A | 1 | 89 | 8.42 | 91.6 | 8.78 | 84 | 12.02 | 52.3 | 12.01 | 14.6 | 9.1 | 51.5 | Sunny; No waves, flat; No rain | 6.3 | 7.65 | 7.59
D6 - Suisun Bay @ Bulls Head nr. Martinez | E3B80272071 | 03/15/2022 12:30 | E0322B0601 | 3 Feet |  |  |  | Normal Sample | 0 | 95.3 | 0.082 | N/A | 172 | 7450 | 2.99 | 0.352 | 1.1 | N/A | 1 | N/A | 0.16 | <0.5 | 0.08 | 11.1 | 13800 | 15.8 | N/A | 4.4 | N/A | 0.322 | 0.078 | D6 - Suisun Bay @ Bulls Head nr. Martinez | E3B80272071 | 03/15/2022 12:30 | E0322B0601 | 3 Feet |  | Normal Sample | 0 | 0.6 | 2.47 | 0.74 | 3.02 | N/A | 29718 | 25612 | N/A | N/A | N/A | 1 | 95.6 | 8.9 | 100.1 | 9.41 | 76 | 13.46 | 59 | 13.76 | 17.4 | 11.8 | 48.2 | Partly cloudy, ripples to small waves with no white caps, no rain | 3.2 | 7.84 | 7.73
D6 - Suisun Bay @ Bulls Head nr. Martinez | E3B80272071 | 04/26/2022 11:05 | E0422B0808 | 3 Feet |  |  |  | Normal Sample | 0 | 96.8 | 0.128 | N/A | 183 | 8700 | 2.51 | 0.325 | 1 | N/A | 1 | N/A | 0.17 | 0.91 | 0.123 | 8.19 | 15800 | 43.3 | N/A | 11.7 | N/A | 0.339 | 0.092 | D6 - Suisun Bay @ Bulls Head nr. Martinez | E3B80272071 | 04/26/2022 11:05 | E0422B0808 | 3 Feet |  | Normal Sample | 0 | 0.71 | 2.85 | 0.75 | 2.99 | N/A | 28872 | 25939 | N/A | N/A | N/A | 1 | 91.4 | 8.03 | 90.9 | 8.05 | 40 | 16.38 | 55.9 | 16.57 | 36.2 | 14.8 | 44.6 | Sunny, ripples to small waves with no white caps, no rain | 7 | 7.61 | 7.56
D6 - Suisun Bay @ Bulls Head nr. Martinez | E3B80272071 | 05/25/2022 11:00 | E0522B1041 | 3 Feet |  |  |  | Normal Sample | 0 | 97.7 | 0.104 | N/A | 212 | 9830 | 2.43 | 0.344 | 1.7 | N/A | 2 | N/A | 0.1 | <0.5 | 0.111 | 8.23 | 17200 | 14.3 | N/A | 2.5 | N/A | 0.326 | 0.104 | D6 - Suisun Bay @ Bulls Head nr. Martinez | E3B80272071 | 05/25/2022 11:00 | E0522B1041 | 3 Feet |  | Normal Sample | 0 | 0.68 | 2.82 | 0.51 | 2.12 | N/A | 32579 | 28809 | N/A | N/A | N/A | 1 | 93.5 | 7.7 | 100.9 | 8.32 | 52 | 18.91 | 79.7 | 19.59 | 38.1 | 8.4 | 49.2 | partly cloudy; ripples to small waves, no white caps; no rain | 6 | 7.69 | 7.8
D6 - Suisun Bay @ Bulls Head nr. Martinez | E3B80272071 | 06/24/2022 12:00 | E0622B1299 | 3 Feet |  |  |  | Normal Sample | 0 | 99.3 | 0.063 | N/A | 221 | 11000 | 3.75 | 0.285 | N/A | 1.8,2.1** | N/A | 1.7,1.9** | 0.12 | 0.56 | 0.111 | 7.11 | 18300 | N/A | 13.4 | N/A | 2.6 | 0.3 | 0.101 | D6 - Suisun Bay @ Bulls Head nr. Martinez | E3B80272071 | 06/24/2022 12:00 | E0622B1299 | 3 Feet |  | Normal Sample | 0 | 0.8 | 3.16 | 0.66 | 2.58 | 500 | 32156 | 30016 | N/A | N/A | N/A | 1 | 91.7 | 7.29 | 88.8 | 7.05 | 80 | 20.88 | 74.7 | 21.34 | 28.6 | 7.6 | 49.5 | Sunny; Ripples to small waves, no white caps; No rain | 16.6 | 7.82 | 7.78
D6 - Suisun Bay @ Bulls Head nr. Martinez | E3B80272071 | 07/22/2022 11:15 | E0722B1539 | 3 Feet |  |  |  | Normal Sample | 0 | 92.4 | 0.074 | N/A | 199 | 9130 | 7.47 | 0.168 | N/A | 1.7,2** | N/A | 1.5,1.7** | 0.15 | 0.6 | 0.131 | 6.03 | 16500 | N/A | 39.7 | N/A | 7.7 | 0.285 | 0.099 | D6 - Suisun Bay @ Bulls Head nr. Martinez | E3B80272071 | 07/22/2022 11:15 | E0722B1539 | 3 Feet |  | Normal Sample | 0 | 1.11 | 4.53 | 1.07 | 4.38 | 500 | 30597 | 27316 | N/A | N/A | N/A | 1 | 91 | 7.34 | 95 | 7.72 | 36 | 20.41 | 67.5 | 20.65 | 69.2 | 15.6 | 47.9 | Sunny, moderate waves with few white caps, no rain | 13.8 | 7.84 | 7.81
D6 - Suisun Bay @ Bulls Head nr. Martinez | E3B80272071 | 08/19/2022 10:10 | E0822B1863 | 3 Feet |  |  |  | Normal Sample | 0 | 92 | 0.099 | N/A | 205 | 9540,9540** | 2.85 | 0.3 | N/A | 1.5 | N/A | 1.4 | <0.1 | <0.5 | 0.131 | 7.23 | 17400 | N/A | 23.2 | N/A | 5.3 | 0.282 | 0.115 | D6 - Suisun Bay @ Bulls Head nr. Martinez | E3B80272071 | 08/19/2022 10:10 | E0822B1863 | 3 Feet |  | Normal Sample | 0 | 0.57 | 2.27 | 0.58 | 2.29 | 500 | 32307 | 28933 | N/A | N/A | N/A | 1 | 89.7 | 7.05 | 93.3 | 7.42 | 56 | 21.38 | 66.2 | 21.48 | 38.8 | 8.8 | 41.7 | Sunny, ripples to small waves/no white caps, no rain | 18.1 | 7.89 | 7.85
D6 - Suisun Bay @ Bulls Head nr. Martinez | E3B80272071 | 09/19/2022 11:20 | E0922B2130 | 3 Feet |  |  |  | Normal Sample | 0 | 92.8 | 0.059 | N/A | 241 | 10600 | 1.53 | 0.256 | N/A | 1.5 | N/A | 1.3 | 0.21 | 0.59 | 0.151 | 7.9 | 19300 | N/A | 30.1 | N/A | 7.3 | 0.21 | 0.117 | D6 - Suisun Bay @ Bulls Head nr. Martinez | E3B80272071 | 09/19/2022 11:20 | E0922B2130 | 3 Feet |  | Normal Sample | 0 | 0.44 | 1.88 | 0.66 | 2.76 | 500 | 33312 | 30898 | N/A | N/A | N/A | 1 | 87.1 | 6.96 | 89 | 7.17 | 56 | 20.3 | 62.6 | 20.34 | 18.8 | 10.1 | 46.6 | Cloudy, moderate waves/few white caps, no rain | 10.4 | 7.69 | 7.56
D6 - Suisun Bay @ Bulls Head nr. Martinez | E3B80272071 | 10/18/2022 12:00 | E1022B2355 | 3 Feet |  |  |  | Normal Sample | 0 | 93.8 | 0.099 | N/A | 232 | 10700 | 2.71 | 0.277 | N/A | 1.3 | N/A | 1.1 | 0.13 | <0.5 | 0.122 | 7.15 | 19400 | N/A | 18.7,19.6** | N/A | 6.2,6.2** | 0.275 | 0.11 | D6 - Suisun Bay @ Bulls Head nr. Martinez | E3B80272071 | 10/18/2022 12:00 | E1022B2355 | 3 Feet |  | Normal Sample | 0 | 0.42 | 1.75 | 0.42 | 1.74 | 500 | 34441 | 31993 | N/A | N/A | N/A | 1 | 90.3 | 7.49 | 94.7 | 7.88 | 88 | 18.16 | 68.7 | 18.5 | 24.5 | 6 | 48.2 | Partly cloudy, no waves/flat, no rain | 6.3 | 8.22 | 8.25
D6 - Suisun Bay @ Bulls Head nr. Martinez | E3B80272071 | 11/17/2022 10:40 | E1122B2613 | 3 Feet |  | 1-DissChloride |  | Normal Sample | 0 | 94.4 | 0.132 | N/A | 228 | 10200 | 1.53 | 0.299 | N/A | 1.2 | N/A | 1.4 | <0.1 | 0.53 | 0.114 | 7.32 | 18400 | N/A | 19.6 | N/A | 3.8 | 0.221 | 0.097 | D6 - Suisun Bay @ Bulls Head nr. Martinez | E3B80272071 | 11/17/2022 10:40 | E1122B2613 | 3 Feet |  | Normal Sample | 0 | 0.46 | 1.85 | 0.48 | 1.92 | 500 | 33112 | 30196 | N/A | N/A | N/A | 1 | 89.5 | 8.24 | 91.6 | 8.54 | 76 | 13.28 | 47.1 | 13.23 | 19.1 | 9.1 | 46.3 | Partly cloudy, ripples to small waves with no white caps, no rain | 9.2 | 7.48 | 7.45
D6 - Suisun Bay @ Bulls Head nr. Martinez | E3B80272071 | 12/16/2022 09:30 | E1222B2861 | 3 Feet |  |  |  | Normal Sample | 0 | 89.2 | 0.154 | N/A | 178 | 8270 | 2.26 | 0.325 | N/A | 1.8 | N/A | 1.7 | <0.1 | <0.5 | 0.099 | 8.56 | 15400 | N/A | 22.2 | N/A | 4.3 | 0.243 | 0.081 | D6 - Suisun Bay @ Bulls Head nr. Martinez | E3B80272071 | 12/16/2022 09:30 | E1222B2861 | 3 Feet |  | Normal Sample | 0 | 0.49 | 2.02 | 0.56 | 2.29 | 500 | 31573 | 26152 | N/A | N/A | N/A | 1 | 91.7 | 9.02 | 93.2 | 9.45 | 56 | 10.52 | 40.5 | 10.25 | 23.4 | 10.4 | 48.6 | partly cloudy; moderate waves, few white caps; no rain | 17.7 | 7.53 | 7.51
D7 - Grizzly Bay @ Dolphin nr. Suisun Slough | E0B80702024 | 01/12/2022 09:45 | E0122B0185 | 3 Feet |  |  |  | Normal Sample | 0 | 76.7 | 0.113 | 6.9 | 53.2 | 1980 | 0.67 | 0.656 | 3.4 | N/A | 3.3 | N/A | 0.35 | 2.29 | 0.143 | 16.5 | 3760 | 73 | N/A | 14 | N/A | 0.537 | 0.08 | D7 - Grizzly Bay @ Dolphin nr. Suisun Slough | E0B80702024 | 01/12/2022 09:45 | E0122B0185 | 3 Feet |  | Normal Sample | 0 | 0.4 | 1.59 | 0.47 | 1.85 | N/A | 11971 | 6351 | N/A | N/A | N/A | 1 | 89.4 | 9.74 | 88.2 | 9.87 | 20 | 9.67 | 41.5 | 9.44 | 19.1 | 20.6 | 7.5 | Foggy, ripples to small waves, no white caps, no rain | 14.6 | 7.33 | 7.36
D7 - Grizzly Bay @ Dolphin nr. Suisun Slough | E0B80702024 | 02/14/2022 11:50 | E0222B0424 | 3 Feet |  | 1-TDS |  | Normal Sample | 0 | 90.1 | 0.107 | 17 | 110 | 5000 | 3.66 | 0.511 | 1.7 | N/A | 1.6 | N/A | 0.12 | 1.19 | 0.102 | 13.6 | 9180,9280** | 53.5 | N/A | 18.2 | N/A | 0.362 | 0.076 | D7 - Grizzly Bay @ Dolphin nr. Suisun Slough | E0B80702024 | 02/14/2022 11:50 | E0222B0424 | 3 Feet |  | Normal Sample | 0 | 1.12 | 4.54 | 1.19 | 4.82 | N/A | 15809 | 15918 | N/A | N/A | N/A | 1 | 96 | 9.65 | 100.2 | 10.09 | 44 | 12.53 | 47.8 | 12.4 | 18.9 | 16.3 | 7.2 | Partly cloudy, large waves/frequent white caps, no rain | 33.3 | 7.68 | 7.57
D7 - Grizzly Bay @ Dolphin nr. Suisun Slough | E0B80702024 | 03/16/2022 11:15 | E0322B0643 | 3 Feet |  |  |  | Normal Sample | 0 | 88.1 | 0.053 | 12.2 | 93 | 3620 | 5.45 | 0.354 | 1.7,1.7** | N/A | 1.7,1.8** | N/A | 0.21 | 1.38 | 0.098 | 13.4 | 6960 | 51.3 | N/A | 12 | N/A | 0.323 | 0.069 | D7 - Grizzly Bay @ Dolphin nr. Suisun Slough | E0B80702024 | 03/16/2022 11:15 | E0322B0643 | 3 Feet |  | Normal Sample | 0 | 1.18 | 4.8 | 1.11 | 4.53 | N/A | 12045 | 12056 | N/A | N/A | N/A | 1 | 100.7 | 9.93 | 103.4 | 10.18 | 32 | 14.07 | 54.1 | 14.14 | 33.1 | 26.5 | 6.2 | Sunny, ripples to small waves with no white caps, no rain | 10.5 | 7.85 | 7.8
D7 - Grizzly Bay @ Dolphin nr. Suisun Slough | E0B80702024 | 04/27/2022 10:45 | E0422B0850 | 3 Feet |  |  |  | Normal Sample | 0 | 88.7 | 0.106 | 15.9 | 107 | 4570 | 2.53 | 0.345 | 1.7 | N/A | 1.5 | N/A | 0.21 | 2.33 | 0.145 | 10.6 | 8600 | 90 | N/A | 21 | N/A | 0.378 | 0.089 | D7 - Grizzly Bay @ Dolphin nr. Suisun Slough | E0B80702024 | 04/27/2022 10:45 | E0422B0850 | 3 Feet |  | Normal Sample | 0 | 0.93 | 3.71 | 0.93 | 3.73 | N/A | 14700 | 14711 | N/A | N/A | N/A | 1 | 95.9 | 8.87 | 93.2 | 8.62 | 24 | 16.6 | 55.8 | 16.61 | 39.1 | 37 | 5.6 | Partly cloudy, ripples to small waves with no white caps, no rain | 18.8 | 7.71 | 7.68
D7 - Grizzly Bay @ Dolphin nr. Suisun Slough | E0B80702024 | 05/27/2022 11:25 | E0522B1123 | 3 Feet |  |  |  | Normal Sample | 0 | 92.9 | 0.086 | 22.9 | 155 | 6800 | 2.75 | 0.362 | 2.3 | N/A | 2.2 | N/A | 0.18 | 1.73 | 0.158 | 10 | 12500 | 60 | N/A | 8 | N/A | 0.359 | 0.104 | D7 - Grizzly Bay @ Dolphin nr. Suisun Slough | E0B80702024 | 05/27/2022 11:25 | E0522B1123 | 3 Feet |  | Normal Sample | 0 | 0.84 | 3.46 | 0.83 | 3.41 | 250 | 20668 | 20718 | N/A | N/A | N/A | 1 | 97.4 | 8.35 | 97.4 | 8.35 | 24 | 19.25 | 57.2 | 19.24 | 32.1 | 30 | 5.9 | Partly cloudy, large waves, frequent white caps, no rain | 37.7 | 7.85 | 7.84
D7 - Grizzly Bay @ Dolphin nr. Suisun Slough | E0B80702024 | 06/27/2022 13:55 | E0622B1335 | 3 Feet |  |  |  | Normal Sample | 0 | 90.4 | <0.05 | 24.2 | 157 | 7800 | 7.36 | 0.196 | N/A | 2.2 | N/A | 2.1 | 0.22 | <0.5 | 0.118 | 8.04 | 13200 | N/A | 34.8 | N/A | 7.4 | 0.261 | 0.089 | D7 - Grizzly Bay @ Dolphin nr. Suisun Slough | E0B80702024 | 06/27/2022 13:55 | E0622B1335 | 3 Feet |  | Normal Sample | 0 | 1.22 | 4.81 | 0.9 | 3.55 | 500 | 22015 | 22086 | N/A | N/A | N/A | 1 | 103.5 | 8.41 | 106.5 | 8.64 | 40 | 21.82 | 77.7 | 21.88 | 13.4 | 13.8 | 5.9 | sunny; moderate waves, white caps; no rain | 8.2 | 8 | 8.08
D7 - Grizzly Bay @ Dolphin nr. Suisun Slough | E0B80702024 | 07/25/2022 13:30 | E0722B1581 | 3 Feet |  |  |  | Normal Sample | 0 | 87 | 0.081 | 24.6 | 169 | 7150 | 2.5 | 0.16 | N/A | 1.3 | N/A | 1.5 | 0.24 | 3.16 | 0.185 | 7.04 | 13700,13800** | N/A | 105 | N/A | 15.9 | 0.387 | 0.1 | D7 - Grizzly Bay @ Dolphin nr. Suisun Slough | E0B80702024 | 07/25/2022 13:30 | E0722B1581 | 3 Feet |  | Normal Sample | 0 | 0.73 | 3 | 0.7 | 2.9 | 250 | 22758 | 22769 | Benthic notes: 30% fine silt on top of 70% clay. Many small and medium Potamocorbula, a few small Nereid worms, and a yellowfin goby seen | N/A | N/A | 1 | 95.5 | 7.95 | 100 | 8.33 | 20 | 20.32 | 67.3 | 20.33 | 49.6 | 49.9 | 5.9 | sunny; large waves, frequent white caps; no rain | 17.4 | 7.89 | 7.88
D7 - Grizzly Bay @ Dolphin nr. Suisun Slough | E0B80702024 | 08/22/2022 11:50 | E0822B1905 | 3 Feet |  |  |  | Normal Sample | 0 | 84.1 | 0.06 | 23.8 | 156 | 7130 | 2.65 | 0.303 | N/A | 1.6 | N/A | 1.6 | 0.12 | 0.83 | 0.146 | 8.28 | 13100 | N/A | 40.4 | N/A | 9.1 | 0.241 | 0.113 | D7 - Grizzly Bay @ Dolphin nr. Suisun Slough | E0B80702024 | 08/22/2022 11:50 | E0822B1905 | 3 Feet |  | Normal Sample | 0 | 0.62 | 2.45 | 0.62 | 2.47 | 500 | 21994 | 22044 | Microcystis not visible on the surface but present in zooplankton samples | N/A | N/A | 2 | 97.3 | 7.97 | 97.5 | 7.96 | 36 | 21.33 | 71.6 | 21.49 | 20.7 | 18.3 | 7.2 | sunny; ripples to small waves, no white caps; no rain | 20.5 | 7.98 | 7.94
D7 - Grizzly Bay @ Dolphin nr. Suisun Slough | E0B80702024 | 09/20/2022 11:25 | E0922B2166 | 3 Feet |  |  |  | Normal Sample | 0 | 82 | <0.05 | 22.5 | 152 | 6560 | 1.09 | 0.263 | N/A | 1.6 | N/A | 1.6 | 0.11 | <0.5 | 0.112 | 8.8 | 12600 | N/A | 11.6 | N/A | 3.4 | 0.149 | 0.103 | D7 - Grizzly Bay @ Dolphin nr. Suisun Slough | E0B80702024 | 09/20/2022 11:25 | E0922B2166 | 3 Feet |  | Normal Sample | 0 | 0.43 | 1.86 | 0.61 | 2.56 | 500 | 22096 | 22017 | N/A | N/A | N/A | 1 | 90.6 | 7.56 | 90.8 | 7.57 | 76 | 20.37 | 64 | 20.4 | 10.3 | 9.2 | 5.9 | partly cloudy; ripples to small waves, no white caps; no rain | 8.1 | 7.69 | 7.64
D7 - Grizzly Bay @ Dolphin nr. Suisun Slough | E0B80702024 | 10/19/2022 10:50 | E1022B2382 | 3 Feet |  | 1-TOC |  | Normal Sample | 0 | 82.6 | 0.056 | 24.9 | 159 | 7200 | 1.7 | 0.297 | N/A | 1.7 | N/A | 1.7 | 0.16 | 0.67 | 0.122 | 8.69 | 13000 | N/A | 27.2 | N/A | 4.9 | 0.269 | 0.101 | D7 - Grizzly Bay @ Dolphin nr. Suisun Slough | E0B80702024 | 10/19/2022 10:50 | E1022B2382 | 3 Feet |  | Normal Sample | 0 | 0.48 | 2.12 | 0.67 | 2.86 | 500 | 21746 | 21755 | N/A | N/A | N/A | 1 | 95.4 | 8.27 | 95.9 | 8.3 | 60 | 18.43 | 66.7 | 18.58 | 14.7 | 12.7 | 5.9 | sunny; no waves, flat; no rain | 1.2 | 7.81 | 7.81
D7 - Grizzly Bay @ Dolphin nr. Suisun Slough | E0B80702024 | 11/18/2022 10:10 | E1122B2655 | 3 Feet |  |  |  | Normal Sample | 0 | 84,84.3** | 0.128 | 23.1 | 159 | 6730 | 2.02 | 0.29 | N/A | 1.6 | N/A | 1.8 | 0.1 | 1.49 | 0.148 | 8.6 | 12800 | N/A | 78.1 | N/A | 13.3 | 0.339 | 0.088 | D7 - Grizzly Bay @ Dolphin nr. Suisun Slough | E0B80702024 | 11/18/2022 10:10 | E1122B2655 | 3 Feet |  | Normal Sample | 0 | 0.74 | 2.96 | 0.76 | 3.04 | 250 | 21575 | 21598 | N/A | N/A | N/A | 1 | 92.2 | 8.96 | 93.9 | 9.12 | 36 | 13.02 | 48.4 | 13.01 | 26.9 | 40.8 | 6.6 | Sunny, Moderate waves with few white caps, no rain | 11.2 | 7.57 | 7.56
D7 - Grizzly Bay @ Dolphin nr. Suisun Slough | E0B80702024 | 12/19/2022 09:55 | E1222B2903 | 3 Feet |  |  |  | Normal Sample | 0 | 85.1 | 0.145 | 11.3,11.3** | 143 | 6430,6450** | 2.21 | 0.33 | N/A | 1.8,1.8** | N/A | 1.5,1.9** | <0.1 | 0.98 | 0.118 | 9.47 | 11800 | N/A | 32.7 | N/A | 4.5 | 0.295 | 0.076 | D7 - Grizzly Bay @ Dolphin nr. Suisun Slough | E0B80702024 | 12/19/2022 09:55 | E1222B2903 | 3 Feet |  | Normal Sample | 0 | 0.46 | 1.9 | 0.59 | 2.4 | 500 | 20535 | 20361 | N/A | N/A | N/A | 1 | 93.2 | 9.85 | 93.3 | 9.88 | 40 | 9.46 | 34.3 | 9.41 | 20.7 | 24.2 | 6.9 | overcast; ripples to small waves, no white caps; no rain | 21.2 | 7.63 | 7.57
D8 - Suisun Bay off Middle Point nr. Nichols | E3B80361594 | 01/11/2022 10:55 | E0122B0144 | 3 Feet |  |  |  | Normal Sample | 0 | 72.3 | 0.087 | N/A | 26 | 606 | <0.5 | 0.684 | 4.2 | N/A | 4.1 | N/A | 0.39 | 2.4 | 0.112 | 18.5 | 1240 | 34.2 | N/A | 6.7 | N/A | 0.526 | 0.08 | D8 - Suisun Bay off Middle Point nr. Nichols | E3B80361594 | 01/11/2022 10:55 | E0122B0144 | 3 Feet |  | Normal Sample | 0 | 0.43 | 1.69 | 0.56 | 2.2 | N/A | 14213 | 2568 | N/A | N/A | N/A | 1 | 87.2 | 9.37 | 85 | 9.69 | 36 | 9.84 | 48.2 | 9.21 | 44.2 | 25.8 | 47.6 | Partly cloudy, no waves, flat, no rain | 5.3 | 7.49 | 7.57
D8 - Suisun Bay off Middle Point nr. Nichols | E3B80361594 | 02/11/2022 11:45 | E0222B0414 | 3 Feet |  |  |  | Normal Sample | 0 | 86.7 | 0.118 | N/A | 90.9 | 3580 | 0.7 | 0.551 | 1.8 | N/A | 1.8 | N/A | 0.18 | 1.7 | 0.082 | 15.4 | 7080 | 16.5 | N/A | 5.2 | N/A | 0.343 | 0.081 | D8 - Suisun Bay off Middle Point nr. Nichols | E3B80361594 | 02/11/2022 11:45 | E0222B0414 | 3 Feet |  | Normal Sample | 0 | 0.3 | 1.26 | 0.43 | 1.76 | N/A | 22815 | 13333 | N/A | N/A | N/A | 1 | 90.9 | 9.02 | 93.8 | 9.7 | 36 | 11.8 | 56.7 | 11.67 | 10.4 | 10.9 | 46.6 | Sunny; No waves, flat; No rain | 4.7 | 7.71 | 7.74
D8 - Suisun Bay off Middle Point nr. Nichols | E3B80361594 | 03/15/2022 13:25 | E0322B0602 | 3 Feet |  |  |  | Normal Sample | 0 | 86.5 | 0.051,0.053** | N/A | 85.5 | 3080 | 5.81 | 0.351,0.351** | 1.8 | N/A | 1.6 | N/A | 0.22 | 1.11 | 0.076 | 13.9 | 6100,6160** | 26.7 | N/A | 5.4 | N/A | 0.341 | 0.07,0.071** | D8 - Suisun Bay off Middle Point nr. Nichols | E3B80361594 | 03/15/2022 13:25 | E0322B0602 | 3 Feet |  | Normal Sample | 0 | 0.68 | 2.78 | 1.12 | 4.55 | N/A | 17752 | 12335 | N/A | N/A | N/A | 1 | 98.5 | 9.56 | 102.8 | 10.11 | 48 | 13.76 | 59.2 | 14.17 | 14 | 15.4 | 45.9 | Partly cloudy, ripples to small waves with no white caps, no rain | 17.4 | 7.89 | 7.96
D8 - Suisun Bay off Middle Point nr. Nichols | E3B80361594 | 04/26/2022 11:55 | E0422B0809 | 3 Feet |  |  |  | Normal Sample | 0 | 88.3,88.5** | 0.154 | N/A | 98.7 | 4190 | 2.44 | 0.33 | 1.6,1.7** | N/A | 1.6,1.7** | N/A | 0.19 | 1.43 | 0.136 | 10.8 | 7880 | 62.5 | N/A | 13.3 | N/A | 0.352 | 0.088 | D8 - Suisun Bay off Middle Point nr. Nichols | E3B80361594 | 04/26/2022 11:55 | E0422B0809 | 3 Feet |  | Normal Sample | 0 | 0.8 | 3.2 | 0.87 | 3.48 | N/A | 16982 | 13696 | N/A | N/A | N/A | 1 | 94.1 | 8.58 | 93.9 | 8.64 | 28 | 16.84 | 57.6 | 17.03 | 29 | 29.8 | 44.9 | Sunny, moderate waves with few white caps, no rain | 30.8 | 7.78 | 7.83
D8 - Suisun Bay off Middle Point nr. Nichols | E3B80361594 | 05/25/2022 11:55 | E0522B1042 | 3 Feet |  |  |  | Normal Sample | 0 | 89.2 | 0.08 | N/A | 119 | 5240 | 2.26 | 0.361 | 2.4 | N/A | 2.2 | N/A | 0.14 | <0.5 | 0.102 | 10.9 | 9440 | 12.1 | N/A | <2.5 | N/A | 0.313 | 0.098 | D8 - Suisun Bay off Middle Point nr. Nichols | E3B80361594 | 05/25/2022 11:55 | E0522B1042 | 3 Feet |  | Normal Sample | 0 | 0.59 | 2.46 | 0.69 | 2.84 | N/A | 21110 | 16193 | N/A | N/A | N/A | 1 | 95.2 | 8.08 | 101.7 | 8.58 | 36 | 19.7 | 83.5 | 20.95 | 24.8 | 8.4 | 45.9 | partly cloudy; ripples to small waves, no white caps; no rain | 13 | 7.79 | 7.99
D8 - Suisun Bay off Middle Point nr. Nichols | E3B80361594 | 06/24/2022 12:45 | E0622B1300 | 3 Feet |  |  |  | Normal Sample | 0 | 88 | <0.05 | N/A | 135 | 6400 | 4.5 | 0.254 | N/A | 2.1 | N/A | 2 | 0.17 | 0.72 | 0.097 | 9.07 | 11000,11200** | N/A | 15.3 | N/A | 4.3 | 0.268 | 0.089 | D8 - Suisun Bay off Middle Point nr. Nichols | E3B80361594 | 06/24/2022 12:45 | E0622B1300 | 3 Feet |  | Normal Sample | 0 | 1.09 | 4.31 | 0.98 | 3.84 | 500 | 21551 | 19074 | N/A | N/A | N/A | 1 | 100.9 | 8.16 | 103.5 | 8.35 | 72 | 22.16 | 74.8 | 22.74 | 8.6 | 6 | 46.9 | Sunny; Moderate waves, few white caps; No rain | 17.6 | 7.98 | 8.03
D8 - Suisun Bay off Middle Point nr. Nichols | E3B80361594 | 07/22/2022 12:05 | E0722B1540 | 3 Feet |  |  |  | Normal Sample | 0 | 77.8 | 0.057 | N/A | 108 | 4680 | 3.72 | 0.125 | N/A | 1.8 | N/A | 1.7 | 0.21 | 1.03 | 0.122 | 8.23 | 8600 | N/A | 44.2 | N/A | 8.4 | 0.319 | 0.089 | D8 - Suisun Bay off Middle Point nr. Nichols | E3B80361594 | 07/22/2022 12:05 | E0722B1540 | 3 Feet |  | Normal Sample | 0 | 0.97 | 3.95 | 0.72 | 2.97 | 500 | 17531 | 14847 | Microcystis not visible on the surface but present in the zooplankton samples | N/A | N/A | 2 | 95.2 | 7.94 | 94.5 | 7.91 | 36 | 21.32 | 71.2 | 21.68 | 30.4 | 19.8 | 44 | Sunny, large waves with frequent white caps, no rain | 23.2 | 7.95 | 8.03
D8 - Suisun Bay off Middle Point nr. Nichols | E3B80361594 | 08/19/2022 11:10 | E0822B1864 | 3 Feet |  |  |  | Normal Sample | 0 | 76.8 | 0.069 | N/A | 123 | 5270 | 2.18 | 0.244 | N/A | 1.8 | N/A | 1.7 | 0.14 | 0.63 | 0.123 | 9.32 | 9740 | N/A | 31.1 | N/A | 6.7 | 0.247 | 0.102 | D8 - Suisun Bay off Middle Point nr. Nichols | E3B80361594 | 08/19/2022 11:10 | E0822B1864 | 3 Feet |  | Normal Sample | 0 | 0.58 | 2.33 | 0.5 | 1.97 | 500 | 19471 | 16838 | Microcystis not visible on the surface but present in the zooplankton samples. | N/A | N/A | 2 | 94.6 | 7.76 | 95.4 | 7.88 | 40 | 21.79 | 69.3 | 21.99 | 15.9 | 14.2 | 43.6 | Sunny, ripples to small waves/no white caps, no rain | 21.3 | 7.95 | 7.97
D8 - Suisun Bay off Middle Point nr. Nichols | E3B80361594 | 09/19/2022 12:20 | E0922B2131 | 3 Feet |  |  |  | Normal Sample | 0 | 77.7 | <0.05 | N/A | 135 | 5810 | 1.37 | 0.252 | N/A | 1.8,1.9** | N/A | 1.8,1.9** | <0.1 | <0.5 | 0.114 | 9.17 | 10800 | N/A | 11.6 | N/A | 3.2 | 0.168 | 0.099 | D8 - Suisun Bay off Middle Point nr. Nichols | E3B80361594 | 09/19/2022 12:20 | E0922B2131 | 3 Feet |  | Normal Sample | 0 | 0.57 | 2.42 | 0.74 | 3.08 | 500 | 24238 | 17966 | Microcystis not visible on the surface but present in the zooplankton samples. | N/A | N/A | 2 | 90.7 | 7.5 | 99.3 | 8.36 | 100 | 20.46 | 63.9 | 20.77 | 13.2 | 5.4 | 44.3 | Cloudy, ripples to small waves/no white caps, light rain | 8.3 | 7.72 | 7.81
D8 - Suisun Bay off Middle Point nr. Nichols | E3B80361594 | 10/18/2022 13:15 | E1022B2356 | 3 Feet |  |  |  | Normal Sample | 0 | 77.3 | <0.05 | N/A | 126 | 5550 | 2 | 0.271 | N/A | 1.4 | N/A | 1.4 | 0.11 | <0.5 | 0.103 | 9.34 | 10100 | N/A | 11.3 | N/A | 3.1 | 0.179 | 0.091 | D8 - Suisun Bay off Middle Point nr. Nichols | E3B80361594 | 10/18/2022 13:15 | E1022B2356 | 3 Feet |  | Normal Sample | 0 | 0.37 | 1.52 | 0.59 | 2.43 | 500 | 24669 | 16194 | Microcystis not visible on the surface but present in the zooplankton samples. | N/A | N/A | 2 | 93.3 | 8.07 | 103.4 | 9.05 | 108 | 18 | 72 | 19.06 | 15.2 | 5.6 | 44.3 | Partly cloudy, ripples to small waves/no white caps, no rain | 8.3 | 8.27 | 8.32
D8 - Suisun Bay off Middle Point nr. Nichols | E3B80361594 | 11/17/2022 11:45 | E1122B2614 | 3 Feet |  | 1-DissChloride |  | Normal Sample | 0 | 78.8 | 0.115 | N/A | 118 | 4850 | 1.32 | 0.269 | N/A | 1.6,1.9** | N/A | 1.7,1.8** | <0.1 | 0.72 | 0.105 | 9.88 | 9260 | N/A | 23.1,24.7** | N/A | 3.6,3.8** | 0.222 | 0.088 | D8 - Suisun Bay off Middle Point nr. Nichols | E3B80361594 | 11/17/2022 11:45 | E1122B2614 | 3 Feet |  | Normal Sample | 0 | 0.36 | 1.45 | 0.65 | 2.62 | 500 | 23498 | 15863 | N/A | N/A | N/A | 1 | 90.5 | 8.69 | 97.7 | 9.72 | 56 | 13.2 | 50.7 | 12.94 | 19.8 | 13.7 | 45.3 | Partly cloudy, ripples to small waves with no white caps, no rain | 4.4 | 7.63 | 7.64
D8 - Suisun Bay off Middle Point nr. Nichols | E3B80361594 | 12/16/2022 10:30 | E1222B2862 | 3 Feet |  |  |  | Normal Sample | 0 | 75.2 | 0.124 | N/A | 72.1 | 2930 | 0.93 | 0.324 | N/A | 2.1 | N/A | 2 | <0.1 | <0.5 | 0.091 | 11.9 | 5660,5680** | N/A | 23.3 | N/A | 3.9 | 0.241 | 0.075 | D8 - Suisun Bay off Middle Point nr. Nichols | E3B80361594 | 12/16/2022 10:30 | E1222B2862 | 3 Feet |  | Normal Sample | 0 | 0.41 | 1.69 | 0.39 | 1.62 | 500 | 19900 | 10701 | N/A | N/A | N/A | 1 | 91.8 | 9.56 | 93.2 | 10.18 | 40 | 10.21 | 40.1 | 9.73 | 25.6 | 13.9 | 45.6 | partly cloudy; ripples to small waves, no white caps; no rain | 13 | 7.65 | 7.71
MD10A - Disappointment Slough @ Bishop Cut | B9S80251252 | 01/07/2022 09:35 | E0122B0051 | 3 Feet |  |  |  | Normal Sample | 0 | 75.1 | 0.098 | N/A | 20.6,20.7** | 35.8 | <0.5 | 1.42 | 9.7 | N/A | 9.5 | N/A | 1.06 | 0.82 | 0.229 | 17.8,18** | 212 | 3.3 | N/A | <2.5 | N/A | 1.01 | 0.21 | MD10A - Disappointment Slough @ Bishop Cut | B9S80251252 | 01/07/2022 09:35 | E0122B0051 | 3 Feet |  | Normal Sample | 0 | 0.86 | 3.4 | 0.79 | 3.14 | N/A | 354 | 353 | N/A | N/A | N/A | 1 | 71.2 | 8.16 | 75.2 | 8.62 | 84 | 9.29 | 47.3 | 9.31 | 9.1 | 8.7 | 14.8 | Overcast, no waves/flat, light rain | 10.2 | 7.1 | 7.28
MD10A - Disappointment Slough @ Bishop Cut | B9S80251252 | 02/09/2022 11:40 | E0222B0352 | 3 Feet |  |  |  | Normal Sample | 0 | 89.4 | <0.05,<0.05** | N/A | 22.1 | 40.2 | 1.08 | 0.576,0.579** | 5.9 | N/A | 5.7 | N/A | 0.52 | 0.5 | 0.076 | 15.5 | 208 | <2.5 | N/A | <2.5 | N/A | 0.603 | 0.077,0.078** | MD10A - Disappointment Slough @ Bishop Cut | B9S80251252 | 02/09/2022 11:40 | E0222B0352 | 3 Feet |  | Normal Sample | 0 | 0.73 | 2.97 | 0.84 | 3.43 | N/A | 359 | 360 | N/A | N/A | N/A | 1 | 94.2 | 10.44 | 95.1 | 10.53 | 220 | 10.72 | 53.2 | 10.78 | 1.9 | 1.9 | 19 | Partly cloudy, no waves/flat, no rain | 4.1 | 7.62 | 7.7
MD10A - Disappointment Slough @ Bishop Cut | B9S80251252 | 03/11/2022 12:10 | E0322B0509 | 3 Feet |  |  |  | Normal Sample | 0 | 92.8 | 0.067 | N/A | 24.2,24.7** | 45.3 | 0.82 | 0.422 | 5 | N/A | 5 | N/A | 0.34 | 0.6 | 0.05 | 7.14,7.38** | 225 | <2.5 | N/A | <2.5 | N/A | 0.412 | <0.05 | MD10A - Disappointment Slough @ Bishop Cut | B9S80251252 | 03/11/2022 12:10 | E0322B0509 | 3 Feet |  | Normal Sample | 0 | 0.82 | 3.37 | 0.65 | 2.67 | N/A | 406 | 404 | N/A | N/A | N/A | 1 | 103.5 | 10.87 | 102.5 | 10.67 | 220 | 13.07 | 58.6 | 13.45 | 2 | 1.5 | 18 | sunny; no waves, flat; no rain | 2 | 8.12 | 8.14
MD10A - Disappointment Slough @ Bishop Cut | B9S80251252 | 04/22/2022 09:05 | E0422B0716 | 3 Feet | Used lower grade DI water to rinse filtering equipment | 1-TKN |  | Normal Sample | 0 | 86.8 | <0.05 | N/A | 21.1,21.1** | 46.4 | 1.25 | 0.437 | 4.1 | N/A | 4 | N/A | 0.34 | 0.89 | 0.092 | 6.08,6.14** | 214 | <2.5 | N/A | <2.5 | N/A | 0.388 | 0.083 | MD10A - Disappointment Slough @ Bishop Cut | B9S80251252 | 04/22/2022 09:05 | E0422B0716 | 3 Feet | Used lower grade DI water to rinse filtering equipment | Normal Sample | 0 | 0.61 | 2.44 | 0.67 | 2.69 | N/A | 398 | 397 | N/A | N/A | N/A | 1 | 90.9 | 8.73 | 91.8 | 8.8 | 160 | 17.28 | 53.6 | 17.37 | 1.9 | 1.8 | 18.4 | Partly cloudy, no waves/flat, no rain | 4.5 | 7.87 | 7.91
MD10A - Disappointment Slough @ Bishop Cut | B9S80251252 | 05/23/2022 10:30 | E0522B0952 | 3 Feet |  |  |  | Normal Sample | 0 | 84.3 | <0.05 | N/A | 19.3 | 43.7 | 2.08 | 0.177 | 4.8 | N/A | 4.7 | N/A | 0.24 | 1.26 | 0.12 | 6.78 | 204 | <2.5 | N/A | <2.5 | N/A | 0.342 | 0.109 | MD10A - Disappointment Slough @ Bishop Cut | B9S80251252 | 05/23/2022 10:30 | E0522B0952 | 3 Feet |  | Normal Sample | 0 | 0.5 | 2.08 | 0.56 | 2.34 | 500 | 375 | 375 | N/A | N/A | N/A | 1 | 95.3 | 8.5 | 100.4 | 8.94 | 188 | 20.96 | 76.3 | 21.04 | 2.2 | 1.9 | 16.7 | Sunny; No waves, flat; No rain | 12.8 | 8.04 | 8.2
MD10A - Disappointment Slough @ Bishop Cut | B9S80251252 | 06/22/2022 11:30 | E0622B1225 | 3 Feet |  |  |  | Normal Sample | 0 | 80.4 | <0.05 | N/A | 18.8 | 60 | 2.78 | 0.178 | N/A | 4.9 | N/A | 5 | 0.29 | 0.9 | 0.126 | 7.99 | 219 | N/A | <2.5 | N/A | <2.5 | 0.354 | 0.12 | MD10A - Disappointment Slough @ Bishop Cut | B9S80251252 | 06/22/2022 11:30 | E0622B1225 | 3 Feet |  | Normal Sample | 0 | 0.69 | 2.68 | 0.74 | 2.92 | 500 | 404 | 414 | Microcystis not visible on the surface but present in the zooplankton samples. | N/A | N/A | 3 | 84.3 | 7.05 | 83 | 6.92 | 184 | 24.31 | 85.3 | 24.41 | 2.1 | 2 | 16.4 | Partly cloudy, no waves/flat, no rain | 3.6 | 7.85 | 8.22
MD10A - Disappointment Slough @ Bishop Cut | B9S80251252 | 07/20/2022 10:45 | E0722B1447 | 3 Feet |  |  |  | Normal Sample | 0 | 71.6 | <0.05 | N/A | 16.2 | 42 | 3.45 | <0.05 | N/A | 4.3 | N/A | 4.5 | 0.21 | 1.52 | 0.115 | 11 | 171 | N/A | 3.4 | N/A | <2.5 | 0.319 | 0.105 | MD10A - Disappointment Slough @ Bishop Cut | B9S80251252 | 07/20/2022 10:45 | E0722B1447 | 3 Feet |  | Normal Sample | 0 | 0.83 | 3.42 | 0.92 | 3.75 | 500 | 315 | 317 | N/A | N/A | N/A | 2 | 75 | 6.02 | 80.6 | 6.45 | 188 | 26.58 | 78.6 | 26.68 | 2.6 | 2.4 | 16.7 | Sunny, no waves/flat, no rain | 4 | 7.61 | 7.79
MD10A - Disappointment Slough @ Bishop Cut | B9S80251252 | 08/17/2022 09:20 | E0822B1771 | 3 Feet |  |  |  | Normal Sample | 0 | 61.8 | <0.05 | N/A | 13.7 | 25 | 1.96 | <0.05 | N/A | 3.3 | N/A | 3.4 | 0.19 | 1.11 | 0.087 | 12.4 | 134 | N/A | 3.3,3.3** | N/A | <2.5,<2.5** | 0.278 | 0.074 | MD10A - Disappointment Slough @ Bishop Cut | B9S80251252 | 08/17/2022 09:20 | E0822B1771 | 3 Feet |  | Normal Sample | 0 | 0.58 | 2.33 | 0.66 | 2.63 | 500 | 231 | 233 | N/A | N/A | N/A | 2 | 78.9 | 6.44 | 82.4 | 6.72 | 180 | 25.71 | 77.4 | 25.73 | 1.9 | 1.9 | 17.4 | cloudy; no waves, flat; no rain | 7.5 | 7.66 | 7.86
MD10A - Disappointment Slough @ Bishop Cut | B9S80251252 | 09/15/2022 09:40 | E0922B2056 | 3 Feet |  |  |  | Normal Sample | 0 | 64.7 | <0.05 | N/A | 14.8 | 27 | 4.94 | <0.05 | N/A | 3.5 | N/A | 3.4 | 0.15 | 0.95 | 0.105 | 15.4 | 140 | N/A | 2.6 | N/A | <2.5 | 0.264 | 0.093 | MD10A - Disappointment Slough @ Bishop Cut | B9S80251252 | 09/15/2022 09:40 | E0922B2056 | 3 Feet |  | Normal Sample | 0 | 0.69 | 2.91 | 0.71 | 2.96 | 500 | 252 | 250 | N/A | N/A | N/A | 2 | 77.8 | 6.58 | 80.4 | 6.79 | 180 | 23.71 | 64.6 | 23.81 | 2.2 | 2 | 17.7 | Partly cloudy, ripples to small waves with no white caps, no rain | 10.7 | 7.45 | 7.64
MD10A - Disappointment Slough @ Bishop Cut | B9S80251252 | 10/14/2022 10:30 | E1022B2308 | 3 Feet |  |  |  | Normal Sample | 0 | 67.3 | <0.05 | N/A | 15.5,15.7** | 46.4 | 1.89 | 0.056 | N/A | 3.7 | N/A | 3.8 | 0.22 | 0.97 | 0.072 | 10.1,10.3** | 186 | N/A | <2.5,<2.5** | N/A | <2.5,<2.5** | 0.258 | 0.07 | MD10A - Disappointment Slough @ Bishop Cut | B9S80251252 | 10/14/2022 10:30 | E1022B2308 | 3 Feet |  | Normal Sample | 0 | 0.5 | 2.05 | 0.59 | 2.39 | 500 | 331 | 336 | N/A | N/A | N/A | 3 | 81.1 | 7.19 | 85.2 | 7.61 | 180 | 21.26 | 64 | 20.88 | 2 | 1.8 | 17.7 | Sunny, no waves/flat, no rain | 4.4 | 7.93 | 8.1
MD10A - Disappointment Slough @ Bishop Cut | B9S80251252 | 11/15/2022 13:50 | E1122B2521 | 3 Feet |  |  |  | Normal Sample | 0 | 74.2 | <0.05 | N/A | 20.5 | 75.6 | 2.36 | 0.198 | N/A | 3.8 | N/A | 3.9 | 0.22 | <0.5 | 0.075 | 7.78 | 246 | N/A | <2.5 | N/A | <2.5 | 0.255 | 0.066 | MD10A - Disappointment Slough @ Bishop Cut | B9S80251252 | 11/15/2022 13:50 | E1122B2521 | 3 Feet |  | Normal Sample | 0 | 0.61 | 2.44 | 0.6 | 2.38 | 500 | 457 | 457 | N/A | N/A | N/A | 1 | 97.4 | 10.36 | 98.7 | 10.46 | 292 | 12.53 | 59.6 | 12.69 | 0.9 | 0.9 | 17.4 | Sunny, no waves/flat, no rain | 6.6 | 7.82 | 8.03
MD10A - Disappointment Slough @ Bishop Cut | B9S80251252 | 12/14/2022 12:25 | E1222B2769 | 3 Feet |  |  |  | Normal Sample | 0 | 75.9,75.9** | 0.06,0.061** | N/A | 20.8 | 72 | 0.76 | 0.464,0.465** | N/A | 4.6 | N/A | 4.3 | 0.26 | <0.5 | 0.08,0.082** | 8.14 | 245 | N/A | 2.7 | N/A | <2.5 | 0.363,0.39** | 0.071,0.072** | MD10A - Disappointment Slough @ Bishop Cut | B9S80251252 | 12/14/2022 12:25 | E1222B2769 | 3 Feet |  | Normal Sample | 0 | 0.45 | 1.85 | 0.48 | 1.97 | 500 | 464 | 464 | N/A | N/A | N/A | 1 | 86.7 | 9.82 | 87 | 9.83 | 220 | 9.81 | 43.3 | 9.92 | 2.9 | 2.8 | 16.7 | Partly cloudy, no waves/flat, no rain | 2 | 7.68 | 7.71
NZ002 - Carquinez Strait near Glencove Harbor | E0E80392129 | 01/13/2022 11:55 | E0122B0236 | 3 Feet |  |  |  | Normal Sample | 0 | 92.9 | 0.12 | N/A | 178 | 8640 | 2.51 | 0.504 | 1.2 | N/A | 1.3 | N/A | 0.17 | 0.54 | 0.098 | 10.8 | 15300 | 22.4 | N/A | 6.9 | N/A | 0.323 | 0.082 | NZ002 - Carquinez Strait near Glencove Harbor | E0E80392129 | 01/13/2022 11:55 | E0122B0236 | 3 Feet |  | Normal Sample | 0 | 0.53 | 2.09 | 0.77 | 3.06 | N/A | 36554 | 26353 | No zooplankton tow due to surface specific conductance being above 20,000 uS/cm | N/A | N/A | 1 | 89.5 | 8.5 | 91.4 | 9.15 | 44 | 11.14 | 48.9 | 10.76 | 11.2 | 11.7 | 57.4 | Partly cloudy, ripples to small waves, no white caps, no rain | 10.9 | 7.82 | 7.79
NZ002 - Carquinez Strait near Glencove Harbor | E0E80392129 | 02/15/2022 13:10 | E0222B0444 | 3 Feet |  | 1-TDS |  | Normal Sample | 0 | 102 | 0.091 | N/A | 228 | 11400 | 2.72 | 0.421 | 0.8 | N/A | 0.7 | N/A | 0.2 | 1.29 | 0.099 | 8.43 | 20400 | 51.4 | N/A | 18.6 | N/A | 0.297 | 0.083 | NZ002 - Carquinez Strait near Glencove Harbor | E0E80392129 | 02/15/2022 13:10 | E0222B0444 | 3 Feet |  | Normal Sample | 0 | 0.6 | 2.46 | 0.75 | 3.05 | N/A | 33950 | 32282 | No zooplankton tow due to surface specific conductance being above 20,000 uS/cm | N/A | N/A | 1 | 93.7 | 8.72 | 106.5 | 9.96 | 44 | 12.58 | 55.2 | 12.69 | 23.4 | 15.9 | 58.7 | Sunny, ripples to small waves with no white caps, no rain | 15.4 | 7.82 | 7.83
NZ002 - Carquinez Strait near Glencove Harbor | E0E80392129 | 03/17/2022 13:20 | E0322B0651 | 3 Feet |  |  |  | Normal Sample | 0 | 102 | 0.068 | N/A | 244 | 10800 | 1.56 | 0.301 | 0.8 | N/A | 0.7 | N/A | <0.1 | <0.5 | 0.106 | 7.61 | 20340 | 32.4 | N/A | 11 | N/A | 0.237 | 0.082 | NZ002 - Carquinez Strait near Glencove Harbor | E0E80392129 | 03/17/2022 13:20 | E0322B0651 | 3 Feet |  | Normal Sample | 0 | 0.7 | 2.87 | 0.75 | 3.08 | N/A | 34666 | 31755 | No zooplankton tow due to surface specific conductance being above 20,000 uS/cm. | N/A | N/A | 1 | 97.5 | 8.8 | 105.7 | 9.6 | 76 | 13.87 | 56.7 | 14.21 | 12.8 | 10.2 | 61.7 | Partly cloudy, ripples to small waves/no white caps, no rain | 11.9 | 7.95 | 7.96
NZ002 - Carquinez Strait near Glencove Harbor | E0E80392129 | 04/28/2022 13:40 | E0422B0901 | 3 Feet |  | 1-DissChloride |  | Normal Sample | 0 | 102 | 0.097 | N/A | 229 | 10900 | 3.21 | 0.298 | 1.8 | N/A | 1.5 | N/A | 0.16 | 0.57 | 0.124 | 7.09 | 20400 | 40 | N/A | 13.5 | N/A | 0.304 | 0.092 | NZ002 - Carquinez Strait near Glencove Harbor | E0E80392129 | 04/28/2022 13:40 | E0422B0901 | 3 Feet |  | Normal Sample | 0 | 1.28 | 5.15 | 0.95 | 3.8 | N/A | 34261 | 32025 | No zooplankton tow due to surface specific conductance being above 20,000 uS/cm. | N/A | N/A | 1 | 93 | 8.05 | 99.1 | 8.57 | 48 | 16 | 55.2 | 16.5 | 111.9 | 11 | 61 | Partly cloudy, moderate waves/few white caps, no rain | 27.4 | 7.83 | 7.9
NZ002 - Carquinez Strait near Glencove Harbor | E0E80392129 | 05/26/2022 11:35 | E0522B1080 | 3 Feet |  |  |  | Normal Sample | 0 | 106 | 0.075 | N/A | 285 | 13300 | 4.15 | 0.27 | 1.6 | N/A | 1.7 | N/A | 0.13 | 1.37 | 0.136 | 6.08 | 23800 | 42,43.3** | N/A | 7,7** | N/A | 0.275 | 0.094 | NZ002 - Carquinez Strait near Glencove Harbor | E0E80392129 | 05/26/2022 11:35 | E0522B1080 | 3 Feet |  | Normal Sample | 0 | 0.93 | 3.8 | 0.84 | 3.43 | 250 | 39179 | 38051 | No zooplankton tow due to surface specific conductance being above 20,000 uS/cm. | N/A | N/A | 1 | 95.1 | 7.72 | 95.8 | 7.78 | 32 | 18.18 | 54.2 | 18.46 | 30.2 | 19.4 | 58.7 | Cloudy, moderate waves/few white caps, no rain | 30 | 7.86 | 7.87
NZ002 - Carquinez Strait near Glencove Harbor | E0E80392129 | 06/28/2022 15:25 | E0622B1380 | 3 Feet |  |  |  | Normal Sample | 0 | 109 | 0.064 | N/A | 285 | 13500 | 3.48 | 0.267 | N/A | 1.7 | N/A | 1.5 | 0.16 | 0.82 | 0.123 | 5.81 | 23200 | N/A | 32.3 | N/A | 7.2 | 0.299 | 0.104 | NZ002 - Carquinez Strait near Glencove Harbor | E0E80392129 | 06/28/2022 15:25 | E0622B1380 | 3 Feet |  | Normal Sample | 0 | 0.82 | 3.23 | 0.75 | 2.95 | 500 | 39136 | 37054 | No zooplankton tow due to surface specific conductance being above 20,000 uS/cm. | N/A | N/A | 1 | 95.5 | 7.35 | 97.3 | 7.55 | 72 | 21.08 | 74.1 | 21.11 | 30.6 | 10.9 | 61 | Sunny, ripples to small waves with no white caps, no rain | 16 | 7.89 | 7.95
NZ002 - Carquinez Strait near Glencove Harbor | E0E80392129 | 07/26/2022 14:10 | E0722B1632 | 3 Feet |  |  |  | Normal Sample | 0 | 103 | 0.114 | N/A | 261 | 12000 | 2.19 | 0.229 | N/A | 1 | N/A | 1.1 | 0.19 | 0.85 | 0.137 | 5.59 | 21800 | N/A | 34.5 | N/A | 7.6 | 0.358 | 0.11 | NZ002 - Carquinez Strait near Glencove Harbor | E0E80392129 | 07/26/2022 14:10 | E0722B1632 | 3 Feet |  | Normal Sample | 0 | 0.84 | 3.45 | 0.62 | 2.57 | 500 | 38682 | 35669 | No zooplankton tow due to surface specific conductance being above 20,000 uS/cm | N/A | N/A | 1 | 92.3 | 7.3 | 96 | 7.65 | 56 | 19.66 | 69.1 | 19.92 | 52.8 | 17 | 57.7 | sunny; moderate waves, few white caps; no rain | 14.5 | 7.96 | 7.97
NZ002 - Carquinez Strait near Glencove Harbor | E0E80392129 | 08/23/2022 13:10 | E0822B1956 | 3 Feet |  |  |  | Normal Sample | 0 | 99.6 | <0.05 | N/A | 252 | 12100 | 19.5 | 0.237 | N/A | 1.3,1.5** | N/A | 1.4,1.8** | 0.23 | 0.84 | 0.134 | 6.16 | 21600 | N/A | 17.9 | N/A | 5.2 | 0.314 | 0.103 | NZ002 - Carquinez Strait near Glencove Harbor | E0E80392129 | 08/23/2022 13:10 | E0822B1956 | 3 Feet |  | Normal Sample | 0 | 3.99 | 16.07 | 3.52 | 14.14 | 500 | 38505 | 34677 | No zooplankton tow due to surface specific conductance being above 20,000 uS/cm. Elevated chlorophyll fluorescence values at this station were later confirmed to be related to the bloom of Heterosigma akashiwo originating from South San Francisco Bay. | N/A | N/A | 1 | 121.6 | 9.38 | 106.8 | 8.21 | 76 | 21.09 | 70.2 | 22.09 | 44 | 7.2 | 57.7 | Sunny, ripples to small waves with no white caps, no rain | 14.2 | 8.31 | 8.19
NZ002 - Carquinez Strait near Glencove Harbor | E0E80392129 | 09/21/2022 13:00 | E0922B2211 | 3 Feet |  |  |  | Normal Sample | 0 | 101 | 0.06 | N/A | 300 | 13100 | 3.45 | 0.195 | N/A | 1.3 | N/A | 1.6 | 0.11 | 0.5 | 0.136 | 7.05 | 23900 | N/A | 22,22.4** | N/A | 7.9,7.9** | 0.226 | 0.113 | NZ002 - Carquinez Strait near Glencove Harbor | E0E80392129 | 09/21/2022 13:00 | E0922B2211 | 3 Feet |  | Normal Sample | 0 | 0.56 | 2.36 | 0.71 | 2.96 | 500 | 38327 | 37067 | No zooplankton tow due to surface specific conductance being above 20,000 uS/cm | N/A | N/A | 1 | 87.6 | 6.91 | 92.9 | 7.31 | 72 | 19.94 | 67.1 | 20.33 | 30.7 | 7.6 | 56.1 | partly cloudy; ripples to small waves, no white caps; no rain | 12.9 | 7.87 | 7.8
NZ002 - Carquinez Strait near Glencove Harbor | E0E80392129 | 10/20/2022 11:45 | E1022B2418 | 3 Feet |  |  |  | Normal Sample | 0 | 101 | 0.102 | N/A | 284 | 12600 | 2.56 | 0.234 | N/A | 1.6 | N/A | 1.5 | <0.1 | 0.61 | 0.131 | 5.95 | 23400 | N/A | 14.3 | N/A | <2.5 | 0.146 | 0.114 | NZ002 - Carquinez Strait near Glencove Harbor | E0E80392129 | 10/20/2022 11:45 | E1022B2418 | 3 Feet |  | Normal Sample | 0 | 0.61 | 2.5 | 0.82 | 3.35 | 500 | 39404 | 37222 | No zooplankton tow due to surface specific conductance being above 20,000 uS/cm | N/A | N/A | 1 | 87.4 | 7.09 | 94.1 | 7.65 | 84 | 18.22 | 60.8 | 18.59 | 24.3 | 9.4 | 60 | Sunny, ripples to small waves with no white caps, no rain | 9.2 | 7.97 | 8
NZ002 - Carquinez Strait near Glencove Harbor | E0E80392129 | 11/21/2022 13:25 | E1122B2706 | 3 Feet |  |  |  | Normal Sample | 0 | 100 | 0.111 | N/A | 259 | 12600 | 1.86 | 0.297 | N/A | 1.2 | N/A | 1.5 | <0.1 | 0.53 | 0.118 | 5.35 | 23000 | N/A | 27.4 | N/A | 5.2 | 0.156 | 0.095 | NZ002 - Carquinez Strait near Glencove Harbor | E0E80392129 | 11/21/2022 13:25 | E1122B2706 | 3 Feet |  | Normal Sample | 0 | 0.81 | 3.26 | 0.78 | 3.1 | 500 | 40839 | 36970 | No zooplankton tow due to surface specific conductance being above 20,000 uS/cm | N/A | N/A | 1 | 89.8 | 8.08 | 92.3 | 8.43 | 76 | 12.78 | 52.9 | 12.84 | 24 | 9.9 | 57.4 | Partly cloudy, Ripples to small waves, no white caps, No rain | 14 | 7.75 | 7.77
NZ002 - Carquinez Strait near Glencove Harbor | E0E80392129 | 12/20/2022 12:55 | E1222B2954 | 3 Feet |  |  |  | Normal Sample | 0 | 98.6 | 0.128 | N/A | 240 | 11600 | 1.42 | 0.308 | N/A | 1.6 | N/A | 1.5 | <0.1 | <0.5 | 0.086 | 6.04 | 20900 | N/A | 17.2 | N/A | 3.8 | 0.243 | 0.084 | NZ002 - Carquinez Strait near Glencove Harbor | E0E80392129 | 12/20/2022 12:55 | E1222B2954 | 3 Feet |  | Normal Sample | 0 | 0.52 | 2.13 | 0.74 | 3.02 | 500 | 39605 | 33724 | No zooplankton tow due to surface specific conductance being above 20,000 uS/cm | N/A | N/A | 1 | 93.5 | 8.97 | 100 | 9.87 | 84 | 10.05 | 42.2 | 9.97 | 21.2 | 6.7 | 59.7 | sunny; ripples to small waves, no white caps; no rain | 19.2 | 7.82 | 7.92
NZ004 - Carquinez Strait near Ozol Pier | E0E80212097 | 01/13/2022 12:15 | E0122B0237 | 3 Feet |  |  |  | Normal Sample | 0 | 93.2 | 0.118 | N/A | 184 | 8550 | 1.54 | 0.5 | 1.4 | N/A | 1.4 | N/A | 0.14 | 0.54 | 0.094 | 10.9 | 15600 | 20.8,23.3** | N/A | 7.2,7.8** | N/A | 0.296 | 0.08 | NZ004 - Carquinez Strait near Ozol Pier | E0E80212097 | 01/13/2022 12:15 | E0122B0237 | 3 Feet |  | Normal Sample | 0 | 0.48 | 1.88 | 0.82 | 3.26 | N/A | 33806 | 25248 | No zooplankton tow due to surface specific conductance being above 20,000 uS/cm | N/A | N/A | 1 | 88.9 | 8.57 | 91.2 | 9.18 | 68 | 11 | 51.1 | 10.76 | 14 | 7.5 | 63 | Partly cloudy, no waves, flat, no rain | 2.8 | 7.81 | 7.78
NZ004 - Carquinez Strait near Ozol Pier | E0E80212097 | 02/15/2022 13:25 | E0222B0445 | 3 Feet |  | 1-TDS |  | Normal Sample | 0 | 96.9 | 0.111 | N/A | 192 | 9480 | 2.06 | 0.479 | 0.9 | N/A | 0.9 | N/A | 0.16 | 0.61 | 0.095 | 9.95 | 17000 | 13.2,15.3** | N/A | 2.8,3.8** | N/A | 0.304 | 0.087 | NZ004 - Carquinez Strait near Ozol Pier | E0E80212097 | 02/15/2022 13:25 | E0222B0445 | 3 Feet |  | Normal Sample | 0 | 0.58 | 2.39 | 0.64 | 2.61 | N/A | 31467 | 28802 | No zooplankton tow due to surface specific conductance being above 20,000 uS/cm | N/A | N/A | 1 | 93 | 8.76 | 104 | 9.86 | 60 | 12.51 | 55 | 12.71 | 21.7 | 8.1 | 62.7 | Sunny, ripples to small waves with no white caps, no rain | 14.1 | 7.81 | 7.84
NZ004 - Carquinez Strait near Ozol Pier | E0E80212097 | 03/17/2022 13:35 | E0322B0652 | 3 Feet |  |  |  | Normal Sample | 0 | 99.3 | 0.08 | N/A | 212 | 9500 | 0.91 | 0.327 | 0.9 | N/A | 0.8 | N/A | 0.11 | <0.5 | 0.102 | 9.29 | 17600 | 21.2,22.4** | N/A | 6.2,6.2** | N/A | 0.227 | 0.084 | NZ004 - Carquinez Strait near Ozol Pier | E0E80212097 | 03/17/2022 13:35 | E0322B0652 | 3 Feet |  | Normal Sample | 0 | 0.61 | 2.51 | 0.54 | 2.24 | N/A | 30693 | 28470 | No zooplankton tow due to surface specific conductance being above 20,000 uS/cm. | N/A | N/A | 1 | 96.4 | 8.84 | 108.1 | 9.95 | 80 | 13.91 | 58.6 | 14.21 | 15.3 | 16.2 | 73.2 | Partly cloudy, ripples to small waves/no white caps, no rain | 11.9 | 7.95 | 7.96
NZ004 - Carquinez Strait near Ozol Pier | E0E80212097 | 04/28/2022 14:00 | E0422B0902 | 3 Feet |  | 1-DissChloride |  | Normal Sample | 0 | 103 | 0.105 | N/A | 218 | 10700 | 2.64 | 0.306 | 1.7 | N/A | 1.7 | N/A | 0.15 | <0.5 | 0.115 | 6.99 | 19500,19700** | 27.8,31** | N/A | 10.4,11.3** | N/A | 0.292 | 0.093 | NZ004 - Carquinez Strait near Ozol Pier | E0E80212097 | 04/28/2022 14:00 | E0422B0902 | 3 Feet |  | Normal Sample | 0 | 0.85 | 3.39 | 0.75 | 3 | N/A | 31761 | 30909 | No zooplankton tow due to surface specific conductance being above 20,000 uS/cm. | N/A | N/A | 1 | 92.4 | 8.06 | 98.5 | 8.56 | 64 | 16.17 | 57.2 | 16.49 | 27.3 | 8.5 | 11.2 | Partly cloudy, ripples to small waves/no white caps, no rain | 14.4 | 7.83 | 7.93
NZ004 - Carquinez Strait near Ozol Pier | E0E80212097 | 05/26/2022 11:50 | E0522B1081 | 3 Feet |  |  |  | Normal Sample | 0 | 104,106** | 0.093 | N/A | 257 | 11900 | 2.94 | 0.306 | 1.7,1.7** | N/A | 1.7,2** | N/A | <0.1 | 0.61 | 0.131 | 6.82 | 21700 | 13.7 | N/A | <2.5 | N/A | 0.233 | 0.098 | NZ004 - Carquinez Strait near Ozol Pier | E0E80212097 | 05/26/2022 11:50 | E0522B1081 | 3 Feet |  | Normal Sample | 0 | 0.79 | 3.23 | 0.7 | 2.9 | 500 | 35910 | 34735 | No zooplankton tow due to surface specific conductance being above 20,000 uS/cm. | N/A | N/A | 1 | 96.6 | 7.86 | 96.2 | 7.84 | 52 | 18.78 | 56.5 | 18.96 | 22.6 | 8.2 | 49.2 | Cloudy, moderate waves/few white caps, no rain | 31.4 | 7.86 | 7.86
NZ004 - Carquinez Strait near Ozol Pier | E0E80212097 | 06/28/2022 15:40 | E0622B1381 | 3 Feet |  |  |  | Normal Sample | 0 | 103 | 0.066 | N/A | 255 | 11800 | 4.93 | 0.263 | N/A | 1.6 | N/A | 1.6 | 0.19 | 0.59 | 0.119 | 6.29 | 20800 | N/A | 17.6,18.7** | N/A | 4.3,4.3** | 0.321 | 0.104 | NZ004 - Carquinez Strait near Ozol Pier | E0E80212097 | 06/28/2022 15:40 | E0622B1381 | 3 Feet |  | Normal Sample | 0 | 0.69 | 2.72 | 0.65 | 2.52 | 500 | 35107 | 33498 | No zooplankton tow due to surface specific conductance being above 20,000 uS/cm. | N/A | N/A | 1 | 93.8 | 7.36 | 97.2 | 7.64 | 64 | 20.88 | 79 | 21.07 | 24.5 | 9.1 | 16.4 | Sunny, ripples to small waves with no white caps, no rain | 20.5 | 7.9 | 8
NZ004 - Carquinez Strait near Ozol Pier | E0E80212097 | 07/26/2022 14:30 | E0722B1633 | 3 Feet |  |  |  | Normal Sample | 0 | 97.3 | 0.113 | N/A | 231 | 10100 | 1.86 | 0.216 | N/A | 1.1,1.1** | N/A | 1.2,1.2** | 0.16 | 0.61 | 0.127 | 6.09 | 19000 | N/A | 34.7 | N/A | 7.5 | 0.316 | 0.112 | NZ004 - Carquinez Strait near Ozol Pier | E0E80212097 | 07/26/2022 14:30 | E0722B1633 | 3 Feet |  | Normal Sample | 0 | 0.68 | 2.78 | 0.49 | 2.05 | 500 | 35037 | 32716 | No zooplankton tow due to surface specific conductance being above 20,000 uS/cm | N/A | N/A | 1 | 90.7 | 7.29 | 98.4 | 7.95 | 44 | 19.63 | 73 | 19.87 | 70.7 | 15.4 | 49.2 | sunny; moderate waves, few white caps; no rain | 17.3 | 7.95 | 7.96
NZ004 - Carquinez Strait near Ozol Pier | E0E80212097 | 08/23/2022 13:25 | E0822B1957 | 3 Feet |  |  |  | Normal Sample | 0 | 96.5 | 0.07 | N/A | 250 | 11400 | 11.7 | 0.282 | N/A | 1.5 | N/A | 1.5 | 0.12 | 1 | 0.138 | 6.55 | 21200 | N/A | 25.1 | N/A | 6.5 | 0.295 | 0.111 | NZ004 - Carquinez Strait near Ozol Pier | E0E80212097 | 08/23/2022 13:25 | E0822B1957 | 3 Feet |  | Normal Sample | 0 | 1.57 | 6.29 | 1.01 | 4.04 | 500 | 35082 | 33744 | No zooplankton tow due to surface specific conductance being above 20,000 uS/cm | N/A | N/A | 1 | 100.2 | 7.84 | 95.8 | 7.51 | 68 | 21.11 | 73.4 | 21.26 | 29.7 | 8.8 | 86.6 | Sunny, moderate waves with few white caps, no rain | 17.1 | 8.11 | 8.06
NZ004 - Carquinez Strait near Ozol Pier | E0E80212097 | 09/21/2022 13:20 | E0922B2212 | 3 Feet |  |  |  | Normal Sample | 0 | 97.1 | 0.067 | N/A | 265 | 11900 | 1.87 | 0.22 | N/A | 1.3,1.3** | N/A | 1.1,1.4** | <0.1 | <0.5 | 0.128 | 7.05 | 22100 | N/A | 15.9 | N/A | 4.9 | 0.242 | 0.117 | NZ004 - Carquinez Strait near Ozol Pier | E0E80212097 | 09/21/2022 13:20 | E0922B2212 | 3 Feet |  | Normal Sample | 0 | 0.59 | 2.49 | 0.57 | 2.4 | 500 | 35567 | 34493 | No zooplankton tow due to surface specific conductance being above 20,000 uS/cm | N/A | N/A | 1 | 86.3 | 6.87 | 89.3 | 7.11 | 104 | 20.03 | 69.1 | 20.19 | 20.1 | 6.1 | 4.9 | partly cloudy; ripples to small waves, no white caps; no rain | 10.2 | 7.85 | 7.79
NZ004 - Carquinez Strait near Ozol Pier | E0E80212097 | 10/20/2022 12:05 | E1022B2419 | 3 Feet |  |  |  | Normal Sample | 0 | 97.4 | 0.102 | N/A | 256 | 11500 | 1.96 | 0.258 | N/A | 0.9 | N/A | 0.9 | <0.1 | <0.5 | 0.124 | 6.68 | 21200 | N/A | 11.3 | N/A | 2.9 | 0.182 | 0.112 | NZ004 - Carquinez Strait near Ozol Pier | E0E80212097 | 10/20/2022 12:05 | E1022B2419 | 3 Feet |  | Normal Sample | 0 | 0.51 | 2.08 | 0.69 | 2.8 | 500 | 36959 | 33926 | No zooplankton tow due to surface specific conductance being above 20,000 uS/cm. Bottom readings taken at 63 feet due to cable not being long enough. | N/A | N/A | 1 | 87.3 | 7.14 | 92.2 | 7.59 | 88 | 18.27 | 67.8 | 18.58 | 14.5 | 6.6 | 93.8 | Sunny, no waves/flat, no rain | 7 | 7.95 | 7.99
NZ004 - Carquinez Strait near Ozol Pier | E0E80212097 | 11/21/2022 13:45 | E1122B2707 | 3 Feet |  |  |  | Normal Sample | 0 | 97.6 | 0.116 | N/A | 246 | 14300 | 1.48 | 0.297 | N/A | 1.5 | N/A | 1.4 | <0.1 | <0.5 | 0.112 | 6.18 | 20700 | N/A | 23.1,25.8** | N/A | 5.6,5.8** | 0.192 | 0.091 | NZ004 - Carquinez Strait near Ozol Pier | E0E80212097 | 11/21/2022 13:45 | E1122B2707 | 3 Feet |  | Normal Sample | 0 | 0.58 | 2.32 | 0.46 | 1.85 | 500 | 37766 | 33606 | No zooplankton tow due to surface specific conductance being above 20,000 uS/cm | N/A | N/A | 1 | 90.1 | 8.25 | 92.3 | 8.55 | 80 | 12.6 | 53.4 | 12.88 | 14.9 | 8.9 | 88.6 | Partly cloudy, No waves/flat, No rain | 4.9 | 7.76 | 7.77
NZ004 - Carquinez Strait near Ozol Pier | E0E80212097 | 12/20/2022 13:15 | E1222B2955 | 3 Feet |  |  |  | Normal Sample | 0 | 98.2 | 0.134 | N/A | 236 | 11300 | 1.71 | 0.311 | N/A | 1.5 | N/A | 1.4 | <0.1 | <0.5 | 0.101 | 6.39 | 20700 | N/A | 18.5 | N/A | 4.7 | 0.213 | 0.087 | NZ004 - Carquinez Strait near Ozol Pier | E0E80212097 | 12/20/2022 13:15 | E1222B2955 | 3 Feet |  | Normal Sample | 0 | 0.41 | 1.68 | 0.42 | 1.72 | 500 | 36592 | 33273 | No zooplankton tow due to surface specific conductance being above 20,000 uS/cm | N/A | N/A | 1 | 92.9 | 9.07 | 100 | 9.89 | 80 | 9.89 | 43.3 | 9.96 | 19.7 | 8.6 | 62.7 | sunny; ripples to small waves, no white caps; no rain | 2.8 | 7.82 | 7.94
NZ032 - Montezuma Slough nr Grizzly Island Club | E3S81022013 | 01/12/2022 12:00 | E0122B0187 | 3 Feet |  |  |  | Normal Sample | 0 | 82.8 | 0.13 | N/A | 33.2,33.5** | 786 | 1.4 | 0.702 | 5.3 | N/A | 5.1 | N/A | 0.54 | 2.3 | 0.145 | 17.2,17.3** | 1660 | 43.3,44.2** | N/A | 5.8,6.7** | N/A | 0.707 | 0.073 | NZ032 - Montezuma Slough nr Grizzly Island Club | E3S81022013 | 01/12/2022 12:00 | E0122B0187 | 3 Feet |  | Normal Sample | 0 | 0.94 | 3.72 | 1 | 3.96 | N/A | 3262 | 3188 | N/A | N/A | N/A | 1 | 84.4 | 9.52 | 88.2 | 9.87 | 24 | 9.58 | 50.7 | 9.9 | 39.4 | 39.9 | 25.9 | Sunny, no waves, flat, no rain | 5.8 | 7.52 | 7.48
NZ032 - Montezuma Slough nr Grizzly Island Club | E3S81022013 | 02/14/2022 14:00 | E0222B0426 | 3 Feet |  | 1-TDS |  | Normal Sample | 0 | 90.4 | 0.075 | N/A | 78.2 | 3300 | 8.1 | 0.555 | 2.6 | N/A | 2.5 | N/A | 0.26 | 1.92 | 0.121 | 14.5 | 6120 | 64.4 | N/A | 16.7 | N/A | 0.512 | 0.068 | NZ032 - Montezuma Slough nr Grizzly Island Club | E3S81022013 | 02/14/2022 14:00 | E0222B0426 | 3 Feet |  | Normal Sample | 0 | 2.32 | 9.34 | 2.2 | 8.87 | N/A | 10808 | 10791 | N/A | N/A | N/A | 1 | 96 | 9.83 | 101.7 | 10.37 | 28 | 12.56 | 52.7 | 12.74 | 38.1 | 24.8 | 27.9 | Partly cloudy, ripples to small waves/no white caps, no rain | 22.1 | 7.74 | 7.81
NZ032 - Montezuma Slough nr Grizzly Island Club | E3S81022013 | 03/16/2022 13:45 | E0322B0645 | 3 Feet |  |  |  | Normal Sample | 0 | 87.2 | <0.05 | N/A | 71.6 | 2560 | 3.8 | 0.374 | 2.3 | N/A | 2.2 | N/A | 0.3 | 0.52 | 0.126 | 14 | 5140 | 60 | N/A | 12.7 | N/A | 0.364 | 0.074 | NZ032 - Montezuma Slough nr Grizzly Island Club | E3S81022013 | 03/16/2022 13:45 | E0322B0645 | 3 Feet |  | Normal Sample | 0 | 1.65 | 6.7 | 1.66 | 6.73 | N/A | 9348 | 9076 | N/A | N/A | N/A | 1 | 97.8 | 9.79 | 105 | 10.36 | 24 | 13.84 | 62.8 | 14.6 | 72.2 | 36.8 | 27.6 | Sunny, no waves/flat, no rain | 2 | 7.91 | 7.96
NZ032 - Montezuma Slough nr Grizzly Island Club | E3S81022013 | 04/27/2022 13:05 | E0422B0852 | 3 Feet |  |  |  | Normal Sample | 0 | 87.8 | 0.108 | N/A | 62.4 | 2330 | 2.5 | 0.337 | 3.1,3.1** | N/A | 3,3.1** | N/A | 0.31 | 2.13 | 0.116 | 11.5 | 4440 | 53.8 | N/A | 13.1 | N/A | 0.492 | 0.07 | NZ032 - Montezuma Slough nr Grizzly Island Club | E3S81022013 | 04/27/2022 13:05 | E0422B0852 | 3 Feet |  | Normal Sample | 0 | 0.88 | 3.51 | 0.94 | 3.75 | N/A | 9114 | 8034 | N/A | N/A | N/A | 1 | 88.6 | 8.31 | 90.7 | 8.41 | 20 | 16.92 | 62.2 | 17.71 | 37.7 | 27.5 | 26.6 | Partly cloudy, no waves/flat, no rain | 16 | 7.65 | 7.67
NZ032 - Montezuma Slough nr Grizzly Island Club | E3S81022013 | 05/27/2022 13:25 | E0522B1125 | 3 Feet |  |  |  | Normal Sample | 0 | 88.7 | 0.078 | N/A | 87.6 | 3420 | 3.02 | 0.363 | 3.2 | N/A | 3.1 | N/A | 0.21 | 1.56 | 0.134 | 16.3 | 6480,6480** | 48,50** | N/A | 9,9** | N/A | 0.364 | 0.091 | NZ032 - Montezuma Slough nr Grizzly Island Club | E3S81022013 | 05/27/2022 13:25 | E0522B1125 | 3 Feet |  | Normal Sample | 0 | 0.87 | 3.59 | 0.91 | 3.74 | 250 | 12653 | 11532 | N/A | N/A | N/A | 1 | 89.8 | 7.83 | 93.2 | 8.07 | 20 | 19.95 | 62.6 | 20.52 | 37.2 | 28.8 | 26.9 | Partly cloudy, no waves, flat, no rain | 16.8 | 7.74 | 7.79
NZ032 - Montezuma Slough nr Grizzly Island Club | E3S81022013 | 06/27/2022 16:15 | E0622B1337 | 3 Feet |  |  |  | Normal Sample | 0 | 91.2 | <0.05 | N/A | 152 | 6650 | 9.54 | 0.192 | N/A | 2.4 | N/A | 2.7 | 0.25 | 0.7 | 0.122 | 9.09 | 11600,11600** | N/A | 27.1,27.6** | N/A | 4.9,5.1** | 0.384 | 0.09 | NZ032 - Montezuma Slough nr Grizzly Island Club | E3S81022013 | 06/27/2022 16:15 | E0622B1337 | 3 Feet |  | Normal Sample | 0 | 1.49 | 5.9 | 1.74 | 6.9 | 500 | 19791 | 19691 | N/A | N/A | N/A | 1 | 97.1 | 7.88 | 103.8 | 8.37 | 32 | 22.24 | 80.2 | 22.72 | 18.4 | 15.2 | 26.2 | sunny; ripples to small waves, no white caps; no rain | 16.7 | 8.01 | 8.11
NZ032 - Montezuma Slough nr Grizzly Island Club | E3S81022013 | 07/25/2022 15:50 | E0722B1583 | 3 Feet |  |  |  | Normal Sample | 0 | 88.7 | 0.065 | N/A | 137 | 5920 | 1.28 | 0.173 | N/A | 2.1 | N/A | 2.2 | 0.22 | <0.5 | 0.132 | 7.9 | 10800 | N/A | 40.7,43.5** | N/A | 7.8,7.8** | 0.335 | 0.106 | NZ032 - Montezuma Slough nr Grizzly Island Club | E3S81022013 | 07/25/2022 15:50 | E0722B1583 | 3 Feet |  | Normal Sample | 0 | 0.81 | 3.33 | 0.84 | 3.43 | 500 | 18178 | 18190 | N/A | N/A | N/A | 1 | 89.4 | 7.51 | 95.8 | 8.01 | 36 | 20.79 | 71.6 | 21.1 | 24.1 | 19.4 | 23.6 | sunny; moderate waves, few white caps; no rain | 21.2 | 7.88 | 7.96
NZ032 - Montezuma Slough nr Grizzly Island Club | E3S81022013 | 08/22/2022 14:15 | E0822B1907 | 3 Feet |  |  |  | Normal Sample | 0 | 86.4 | <0.05 | N/A | 137 | 6200 | 2.9 | 0.332 | N/A | 2 | N/A | 2 | 0.22 | 0.76 | 0.14 | 8.83 | 11500 | N/A | 37.2 | N/A | 8.2 | 0.291 | 0.112 | NZ032 - Montezuma Slough nr Grizzly Island Club | E3S81022013 | 08/22/2022 14:15 | E0822B1907 | 3 Feet |  | Normal Sample | 0 | 0.71 | 2.83 | 0.83 | 3.31 | 500 | 19255 | 19250 | N/A | N/A | N/A | 1 | 92.4 | 7.68 | 95.1 | 7.81 | 36 | 21.15 | 83.8 | 21.82 | 23.5 | 15.6 | 23.6 | sunny; ripples to small waves, no white caps; no rain | 18.6 | 7.95 | 7.96
NZ032 - Montezuma Slough nr Grizzly Island Club | E3S81022013 | 09/20/2022 13:55 | E0922B2168 | 3 Feet |  |  |  | Normal Sample | 0 | 79.1 | <0.05 | N/A | 108 | 4170 | 2.65 | 0.201 | N/A | 2.3 | N/A | 2.4 | 0.21 | 0.67 | 0.098 | 9.59 | 7880 | N/A | 25 | N/A | 5.9 | 0.274 | 0.071 | NZ032 - Montezuma Slough nr Grizzly Island Club | E3S81022013 | 09/20/2022 13:55 | E0922B2168 | 3 Feet |  | Normal Sample | 0 | 0.45 | 1.92 | 0.68 | 2.87 | 500 | 17297 | 13588 | N/A | N/A | N/A | 1 | 83.7 | 7.17 | 87 | 7.44 | 40 | 19.99 | 66.7 | 20.76 | 16.9 | 12.8 | 26.6 | partly cloudy; no waves, flat; no rain | 5.1 | 7.59 | 7.26
NZ032 - Montezuma Slough nr Grizzly Island Club | E3S81022013 | 10/19/2022 13:30 | E1022B2384 | 3 Feet |  | 1-TOC |  | Normal Sample | 0 | 79.4 | 0.093 | N/A | 122 | 4860 | 2.1 | 0.271 | N/A | 2.5,2.6** | N/A | 2.5,2.6** | 0.22 | <0.5 | 0.089 | 9.03 | 9160 | N/A | 25.7 | N/A | 6.4 | 0.343 | 0.064 | NZ032 - Montezuma Slough nr Grizzly Island Club | E3S81022013 | 10/19/2022 13:30 | E1022B2384 | 3 Feet |  | Normal Sample | 0 | 0.47 | 2.08 | 0.48 | 2.09 | 500 | 17312 | 16004 | N/A | N/A | N/A | 1 | 87.2 | 7.78 | 85 | 7.54 | 48 | 17.93 | 81 | 18.44 | 24.5 | 13.1 | 24 | sunny; no waves, flat; no rain | 3.5 | 7.71 | 7.68
NZ032 - Montezuma Slough nr Grizzly Island Club | E3S81022013 | 11/18/2022 12:40 | E1122B2657 | 3 Feet |  |  |  | Normal Sample | 0 | 78.9 | 0.136 | N/A | 102 | 3980 | 2.09 | 0.244 | N/A | 2.6 | N/A | 2.7 | 0.2 | 0.74 | 0.096 | 9.43 | 7580 | N/A | 38,40.7** | N/A | 6.7,7.1** | 0.435 | 0.057 | NZ032 - Montezuma Slough nr Grizzly Island Club | E3S81022013 | 11/18/2022 12:40 | E1122B2657 | 3 Feet |  | Normal Sample | 0 | 0.53 | 2.11 | 0.89 | 3.55 | 500 | 16314 | 13417 | N/A | N/A | N/A | 1 | 88.3 | 8.89 | 89.3 | 9 | 40 | 12.38 | 57 | 12.84 | 24.6 | 15.9 | 29.9 | Sunny, Ripples to small waves, no white caps, No rain | 6.1 | 7.62 | 7.63
NZ032 - Montezuma Slough nr Grizzly Island Club | E3S81022013 | 12/19/2022 12:30 | E1222B2905 | 3 Feet |  |  |  | Normal Sample | 0 | 82.5 | 0.156 | N/A | 88 | 3440 | 1.12 | 0.329 | N/A | 2.7 | N/A | 2.9 | 0.2 | 0.92 | 0.101 | 10.1 | 6840 | N/A | 35.5 | N/A | 7 | 0.439 | 0.051 | NZ032 - Montezuma Slough nr Grizzly Island Club | E3S81022013 | 12/19/2022 12:30 | E1222B2905 | 3 Feet |  | Normal Sample | 0 | 0.55 | 2.25 | 0.74 | 3.02 | 500 | 14925 | 12295 | N/A | N/A | N/A | 1 | 90.1 | 9.86 | 88.3 | 9.76 | 40 | 8.95 | 35.2 | 8.97 | 25.6 | 19.2 | 26.9 | overcast; no waves, flat; no rain | 13.5 | 7.6 | 7.53
NZ068 in Sacramento River | B9D80861414 | 01/10/2022 12:10 | E0122B0079 | 3 Feet |  |  |  | Normal Sample | 0 | 74.9 | <0.05 | N/A | 14.4 | 11.4 | 0.6 | 0.508 | 3 | N/A | 2.9 | N/A | 0.28 | 0.51 | 0.06 | 19.2 | 137 | 5.2 | N/A | <2.5 | N/A | 0.265 | 0.06 | NZ068 in Sacramento River | B9D80861414 | 01/10/2022 12:10 | E0122B0079 | 3 Feet |  | Normal Sample | 0 | 0.19 | 0.74 | 0.33 | 1.29 | N/A | 225 | 223 | N/A | N/A | N/A | 1 | 89.8 | 10.34 | 86.2 | 9.89 | 80 | 9.17 | 50.2 | 9.32 | 11.6 | 9.2 | 22 | Partly cloudy, no waves, flat, no rain | 8.6 | 7.47 | 7.48
NZ068 in Sacramento River | B9D80861414 | 02/10/2022 14:45 | E0222B0380 | 3 Feet |  |  |  | Normal Sample | 0 | 77.1 | <0.05 | N/A | 14.9 | 12.1 | 1.12 | 0.25 | 2.2 | N/A | 2.2 | N/A | 0.2 | 0.75 | 0.045 | 17.7 | 133 | 4.7 | N/A | <2.5 | N/A | 0.23 | <0.05 | NZ068 in Sacramento River | B9D80861414 | 02/10/2022 14:45 | E0222B0380 | 3 Feet |  | Normal Sample | 0 | 0.19 | 0.82 | 0.14 | 0.63 | N/A | 220 | 221 | N/A | N/A | N/A | 1 | 98.5 | 11.04 | 98.9 | 11.08 | 180 | 10.29 | 63.3 | 10.31 | 5 | 4.9 | 23.3 | sunny; no waves, flat; no rain | 4.6 | 7.84 | 7.86
NZ068 in Sacramento River | B9D80861414 | 03/14/2022 15:20 | E0322B0537 | 3 Feet |  |  |  | Normal Sample | 0 | 67.9 | <0.05 | N/A | 13.1 | 10.3 | 1.18 | 0.213 | 2.2 | N/A | 2.2 | N/A | 0.21 | 0.73 | 0.036 | 13.8 | 110 | 4,4** | N/A | <2.5,<2.5** | N/A | 0.217 | <0.05 | NZ068 in Sacramento River | B9D80861414 | 03/14/2022 15:20 | E0322B0537 | 3 Feet |  | Normal Sample | 0 | 0.44 | 1.82 | 0.34 | 1.4 | N/A | 186 | 186 | N/A | N/A | N/A | 1 | 101.6 | 10.57 | 103.9 | 10.8 | 192 | 13.55 | 63.5 | 13.59 | 3.7 | 3.4 | 20 | Party cloudy; No waves, flat; No rain | 1.7 | 8.09 | 8.27
NZ068 in Sacramento River | B9D80861414 | 04/25/2022 12:55 | E0422B0744 | 3 Feet |  |  |  | Normal Sample | 0 | 69.7 | <0.05 | N/A | 13.5 | 25 | 2 | 0.219 | 2.4 | N/A | 2.6 | N/A | 0.15 | <0.5 | 0.07 | 14.2 | 144 | 4.3 | N/A | <2.5 | N/A | 0.171 | 0.069 | NZ068 in Sacramento River | B9D80861414 | 04/25/2022 12:55 | E0422B0744 | 3 Feet |  | Normal Sample | 0 | 0.51 | 2.02 | 0.41 | 1.64 | N/A | 268 | 253 | N/A | N/A | N/A | 1 | 96.2 | 9.22 | 97.2 | 9.24 | 136 | 17.38 | 70.2 | 17.76 | 4.7 | 4 | 21 | Sunny, ripples to small waves, no white caps, no rain | 13.3 | 7.94 | 8.01
NZ068 in Sacramento River | B9D80861414 | 05/24/2022 13:40 | E0522B0989 | 3 Feet |  |  |  | Normal Sample | 0 | 64.6 | <0.05 | N/A | 13.6 | 58 | 1.8 | 0.174 | 2.3 | N/A | 2.2 | N/A | 0.19 | 1.18 | 0.06 | 14.4 | 195 | 11.5 | N/A | <2.5 | N/A | 0.226 | 0.056 | NZ068 in Sacramento River | B9D80861414 | 05/24/2022 13:40 | E0522B0989 | 3 Feet |  | Normal Sample | 0 | 0.49 | 2.05 | 0.45 | 1.89 | 500 | 375 | 368 | N/A | N/A | N/A | 1 | 96.5 | 8.62 | 104.8 | 9.35 | 60 | 20.83 | 86.9 | 20.93 | 9.5 | 8.3 | 19 | Sunny, moderate waves with few white caps, no rain | 13.7 | 8.01 | 8.28
NZ068 in Sacramento River | B9D80861414 | 06/23/2022 14:20 | E0622B1247 | 3 Feet |  |  |  | Normal Sample | 0 | 57.1 | <0.05 | N/A | 13.4 | 130 | 1.94 | 0.157 | N/A | 2.2 | N/A | 2.1 | 0.1 | <0.5 | 0.055 | 13.1 | 320 | N/A | 6.1 | N/A | <2.5 | 0.175 | 0.055 | NZ068 in Sacramento River | B9D80861414 | 06/23/2022 14:20 | E0622B1247 | 3 Feet |  | Normal Sample | 0 | 0.32 | 1.23 | 0.37 | 1.44 | 500 | 660 | 627 | N/A | N/A | N/A | 2 | 94.3 | 8.02 | 95.5 | 7.97 | 88 | 23.34 | 90.3 | 24.37 | 5.7 | 4.6 | 17.7 | Sunny ripples to small waves with no white caps, no rain | 13.6 | 7.87 | 8.16
NZ068 in Sacramento River | B9D80861414 | 07/21/2022 12:20 | E0722B1475 | 3 Feet |  |  |  | Normal Sample | 0 | 50.8 | <0.05 | N/A | 9.97 | 28 | 2.53 | 0.097 | N/A | 2.1 | N/A | 1.9 | 0.1 | <0.5 | 0.053 | 11.9 | 123 | N/A | 6.1 | N/A | <2.5 | 0.172 | 0.052 | NZ068 in Sacramento River | B9D80861414 | 07/21/2022 12:20 | E0722B1475 | 3 Feet |  | Normal Sample | 0 | 0.44 | 1.84 | 0.49 | 2.04 | 500 | 408 | 223 | N/A | N/A | N/A | 2 | 96.1 | 8.13 | 96 | 8.1 | 128 | 23.68 | 77.5 | 23.89 | 4.4 | 4.1 | 16.7 | Sunny, ripples to small waves with no white caps, no rain | 14.7 | 8.01 | 8.15
NZ068 in Sacramento River | B9D80861414 | 08/18/2022 11:15 | E0822B1799 | 3 Feet |  |  |  | Normal Sample | 0 | 49.5,50.3** | <0.05 | N/A | 10.2 | 48.3 | 3.06 | 0.079 | N/A | 2.1 | N/A | 2.1 | 0.13 | 0.85 | 0.053 | 12.5 | 167 | N/A | 7.9 | N/A | <2.5 | 0.139 | <0.05 | NZ068 in Sacramento River | B9D80861414 | 08/18/2022 11:15 | E0822B1799 | 3 Feet |  | Normal Sample | 0 | 0.41 | 1.61 | 0.42 | 1.67 | 500 | 535 | 327 | N/A | N/A | N/A | 2 | 95.4 | 8.13 | 95.7 | 8.12 | 112 | 23.22 | 79.9 | 23.53 | 6.3 | 5.3 | 17.1 | Sunny, ripples to small waves/no white caps, no rain | 19.2 | 7.94 | 8.1
NZ068 in Sacramento River | B9D80861414 | 09/30/2022 10:05 | E0922B2078 | 3 Feet |  |  |  | Normal Sample | 0 | 55.7,56.3** | <0.05 | N/A | 14.2 | 160 | 1.65 | 0.127 | N/A | 2.1 | N/A | 2.2 | 0.13 | 0.57 | 0.065 | 13.6 | 412 | N/A | 15.6 | N/A | 3 | 0.172 | 0.054 | NZ068 in Sacramento River | B9D80861414 | 09/30/2022 10:05 | E0922B2078 | 3 Feet |  | Normal Sample | 0 | 0.48 | 2.08 | 0.43 | 1.88 | 500 | 977 | 733 | N/A | N/A | N/A | 2 | 95 | 8.44 | 96.3 | 8.56 | 92 | 20.99 | 71.1 | 21.08 | 12.8 | 8.7 | 20 | Sunny, ripples to small waves, no white caps, no rain | 14.5 | 7.91 | 8.08
NZ068 in Sacramento River | B9D80861414 | 10/17/2022 13:30 | E1022B2321 | 3 Feet |  |  |  | Normal Sample | 0 | 59.2 | <0.05 | N/A | 15.2 | 181 | 2.01 | 0.136 | N/A | 2 | N/A | 2.1 | <0.1 | <0.5 | 0.057 | 13.6 | 425 | N/A | 5.3,5.3** | N/A | <2.5,<2.5** | 0.116 | 0.057 | NZ068 in Sacramento River | B9D80861414 | 10/17/2022 13:30 | E1022B2321 | 3 Feet |  | Normal Sample | 0 | 0.36 | 1.51 | 0.31 | 1.3 | 500 | 1314 | 857 | N/A | N/A | N/A | 2 | 96 | 8.78 | 98.7 | 8.96 | 104 | 19.52 | 68.7 | 19.96 | 5.7 | 4 | 21.3 | Partly cloudy, no waves/flat, no rain | 0.9 | 8.32 | 8.47
NZ068 in Sacramento River | B9D80861414 | 11/16/2022 14:15 | E1122B2549 | 3 Feet |  |  |  | Normal Sample | 0 | 59.6 | <0.05 | N/A | 13.9 | 117 | 1.24 | 0.217 | N/A | 2.3 | N/A | 2.3 | <0.1 | <0.5 | 0.065 | 14.2 | 309 | N/A | 5.7 | N/A | <2.5 | 0.105 | 0.071 | NZ068 in Sacramento River | B9D80861414 | 11/16/2022 14:15 | E1122B2549 | 3 Feet |  | Normal Sample | 0 | 0.27 | 1.1 | 0.26 | 1.04 | 500 | 802 | 638 | N/A | N/A | N/A | 1 | 95.5 | 10.14 | 96.7 | 10.22 | 124 | 12.55 | 58.5 | 12.78 | 7.2 | 4.5 | 17.7 | Sunny, no waves/flat, no rain | 1.4 | 7.88 | 8.11
NZ068 in Sacramento River | B9D80861414 | 12/15/2022 12:15 | E1222B2797 | 3 Feet |  |  |  | Normal Sample | 0 | 61 | <0.05 | N/A | 12.1 | 20.5 | 0.67 | 0.564 | N/A | 3.7 | N/A | 3.8 | 0.27 | <0.5 | 0.084 | 17.7 | 136 | N/A | 6.4,6.6** | N/A | <2.5,<2.5** | 0.305 | 0.071 | NZ068 in Sacramento River | B9D80861414 | 12/15/2022 12:15 | E1222B2797 | 3 Feet |  | Normal Sample | 0 | 0.36 | 1.5 | 0.41 | 1.7 | 500 | 241 | 211 | N/A | N/A | N/A | 1 | 86.8 | 9.87 | 87.9 | 9.97 | 108 | 9.67 | 45.1 | 9.8 | 7.1 | 6.8 | 22 | Partly cloudy, ripples to small waves with no white caps, no rain | 4.7 | 7.69 | 7.85
NZ325 - San Pablo Bay near Rock Wall and Light 15 | E3B80352175 | 01/13/2022 11:35 | E0122B0235 | 3 Feet |  |  |  | Normal Sample | 0 | 92.8 | 0.12,0.121** | N/A | 176 | 8190 | 1.87 | 0.503,0.505** | 1.4 | N/A | 1.3 | N/A | 0.13 | <0.5 | 0.092 | 10.8 | 15000 | 16.9 | N/A | 5.7 | N/A | 0.284 | 0.081,0.082** | NZ325 - San Pablo Bay near Rock Wall and Light 15 | E3B80352175 | 01/13/2022 11:35 | E0122B0235 | 3 Feet |  | Normal Sample | 0 | 0.43 | 1.68 | 0.4 | 1.57 | N/A | 38422 | 30861 | No zooplankton tow due to surface specific conductance being above 20,000 uS/cm | N/A | N/A | 1 | 89.2 | 8.39 | 90.6 | 8.87 | 88 | 11.21 | 47.5 | 10.92 | 9.8 | 9.5 | 42 | Partly cloudy, no waves, flat, no rain | 4.5 | 7.83 | 7.8
NZ325 - San Pablo Bay near Rock Wall and Light 15 | E3B80352175 | 02/15/2022 12:50 | E0222B0443 | 3 Feet |  | 1-TDS |  | Normal Sample | 0 | 102 | <0.05 | N/A | 239 | 11200 | 13.5 | 0.231 | 0.8 | N/A | 0.9 | N/A | 0.29 | 5.72 | 0.173 | 6.61 | 20800 | 234 | N/A | 78.6 | N/A | 0.531 | 0.073 | NZ325 - San Pablo Bay near Rock Wall and Light 15 | E3B80352175 | 02/15/2022 12:50 | E0222B0443 | 3 Feet |  | Normal Sample | 0 | 0.53 | 2.17 | 3.79 | 15.23 | N/A | 38540 | 32498 | No zooplankton tow due to surface specific conductance being above 20,000 uS/cm | N/A | N/A | 1 | 94.4 | 8.57 | 109.2 | 10.28 | 16 | 12.84 | 52 | 12.38 | 14.5 | 58.5 | 39.4 | Sunny, ripples to small waves with no white caps, no rain | 12.3 | 7.82 | 8.12
NZ325 - San Pablo Bay near Rock Wall and Light 15 | E3B80352175 | 03/17/2022 13:00 | E0322B0650 | 3 Feet |  |  |  | Normal Sample | 0 | 102 | 0.065 | N/A | 241 | 11500 | 1.6 | 0.292 | 0.7 | N/A | 0.8 | N/A | 0.13 | <0.5 | 0.093 | 7.43 | 20080 | 15.6 | N/A | 5.3 | N/A | 0.207 | 0.079 | NZ325 - San Pablo Bay near Rock Wall and Light 15 | E3B80352175 | 03/17/2022 13:00 | E0322B0650 | 3 Feet |  | Normal Sample | 0 | 0.73 | 2.98 | 0.56 | 2.32 | N/A | 38453 | 31826 | No zooplankton tow due to surface specific conductance being above 20,000 uS/cm. | N/A | N/A | 1 | 98.7 | 8.78 | 104.6 | 9.47 | 100 | 13.84 | 52.7 | 14.28 | 9.2 | 5.6 | 41.7 | Partly cloudy, moderate waves/few white caps, no rain | 22.8 | 7.93 | 7.97
NZ325 - San Pablo Bay near Rock Wall and Light 15 | E3B80352175 | 04/28/2022 13:25 | E0422B0900 | 3 Feet |  | 1-DissChloride |  | Normal Sample | 0 | 109 | <0.05 | N/A | 267 | 12900 | 10.6 | 0.095 | 1.5 | N/A | 1.6 | N/A | 0.25 | 1.47 | 0.18 | 5.58 | 23700 | 139 | N/A | 54 | N/A | 0.452 | 0.086 | NZ325 - San Pablo Bay near Rock Wall and Light 15 | E3B80352175 | 04/28/2022 13:25 | E0422B0900 | 3 Feet |  | Normal Sample | 0 | 1.15 | 4.59 | 2.82 | 11.33 | N/A | 39365 | 36687 | No zooplankton tow due to surface specific conductance being above 20,000 uS/cm. | N/A | N/A | 1 | 94.9 | 8.09 | 98.1 | 8.35 | 28 | 15.71 | 54.7 | 16.36 | 25.5 | 36.5 | 38.7 | Partly cloudy, moderate waves/few white caps, no rain | 20.1 | 7.83 | 8.04
NZ325 - San Pablo Bay near Rock Wall and Light 15 | E3B80352175 | 05/26/2022 11:15 | E0522B1079 | 3 Feet |  |  |  | Normal Sample | 0 | 108 | 0.086 | N/A | 291 | 13600 | 5.1 | 0.289 | 1.8 | N/A | 1.4 | N/A | <0.1 | 3.19 | 0.192 | 5.97 | 24200 | 99.7 | N/A | 10.9 | N/A | 0.39 | 0.099,0.1** | NZ325 - San Pablo Bay near Rock Wall and Light 15 | E3B80352175 | 05/26/2022 11:15 | E0522B1079 | 3 Feet |  | Normal Sample | 0 | 1.06 | 4.33 | 1.1 | 4.49 | 250 | 40540 | 39110 | No zooplankton tow due to surface specific conductance being above 20,000 uS/cm. Could not collect secchi reading. Secchi reading. | N/A | N/A | 1 | 97 | 7.87 | 97.1 | 7.88 | N/A | 17.96 | 52.5 | 18.2 | 36.6 | 47 | 37.4 | Partly cloudy, large waves/frequent white caps, no rain | 30.5 | 7.88 | 7.86
NZ325 - San Pablo Bay near Rock Wall and Light 15 | E3B80352175 | 06/28/2022 15:00 | E0622B1379 | 3 Feet |  |  |  | Normal Sample | 0 | 111 | 0.06 | N/A | 291 | 14400 | 4.03 | 0.266 | N/A | 1.8 | N/A | 1.6 | 0.21 | 0.91 | 0.132 | 5.28 | 23900 | N/A | 46.3 | N/A | 9.4 | 0.328 | 0.104 | NZ325 - San Pablo Bay near Rock Wall and Light 15 | E3B80352175 | 06/28/2022 15:00 | E0622B1379 | 3 Feet |  | Normal Sample | 0 | 1.27 | 5.01 | 0.92 | 3.61 | 500 | 42149 | 38116 | No zooplankton tow due to surface specific conductance being above 20,000 uS/cm. | N/A | N/A | 1 | 96 | 7.4 | 100.1 | 7.65 | 48 | 20.28 | 68.4 | 21.66 | 10.9 | 15 | 41.3 | Sunny, moderate waves with few white caps, no rain | 17.7 | 7.91 | 7.95
NZ325 - San Pablo Bay near Rock Wall and Light 15 | E3B80352175 | 07/26/2022 13:55 | E0722B1631 | 3 Feet |  |  |  | Normal Sample | 0 | 107 | 0.111 | N/A | 292 | 13200 | 3.15 | 0.244 | N/A | 1 | N/A | 1.3 | 0.19 | 0.82 | 0.142 | 5.26 | 23600 | N/A | 38.6 | N/A | 8.3 | 0.325 | 0.114 | NZ325 - San Pablo Bay near Rock Wall and Light 15 | E3B80352175 | 07/26/2022 13:55 | E0722B1631 | 3 Feet |  | Normal Sample | 0 | 0.97 | 3.97 | 0.71 | 2.92 | 500 | 41777 | 37323 | No zooplankton tow due to surface specific conductance being above 20,000 uS/cm | N/A | N/A | 1 | 93.6 | 7.37 | 100.9 | 7.94 | 40 | 19.26 | 61.2 | 20.27 | 25.3 | 20.4 | 41.3 | sunny; large waves, frequent white caps; no rain | 27.7 | 7.98 | 7.99
NZ325 - San Pablo Bay near Rock Wall and Light 15 | E3B80352175 | 08/23/2022 12:50 | E0822B1955 | 3 Feet |  |  |  | Normal Sample | 0 | 106 | <0.05 | N/A | 294 | 13700 | 49.8 | 0.139 | N/A | 1.1 | N/A | 1.3 | 0.22 | 2.4 | 0.186 | 5.45 | 25000 | N/A | 84 | N/A | 20 | 0.506 | 0.093 | NZ325 - San Pablo Bay near Rock Wall and Light 15 | E3B80352175 | 08/23/2022 12:50 | E0822B1955 | 3 Feet |  | Normal Sample | 0 | 4.09 | 16.47 | 4.28 | 17.23 | 250 | 41660 | 38974 | No zooplankton tow due to surface specific conductance being above 20,000 uS/cm. Elevated chlorophyll fluorescence values at this station were later confirmed to be related to the bloom of Heterosigma akashiwo originating from South San Francisco Bay. | N/A | N/A | 1 | 124.6 | 9.55 | 112.4 | 8.52 | 36 | 20.72 | 69.1 | 21.9 | 13.1 | 29.3 | 37.1 | Sunny, ripples to small waves with no white caps, no rain | 10.4 | 8.37 | 8.28
NZ325 - San Pablo Bay near Rock Wall and Light 15 | E3B80352175 | 09/21/2022 12:40 | E0922B2210 | 3 Feet |  |  |  | Normal Sample | 0 | 103 | <0.05 | N/A | 292 | 13400 | 6.69 | 0.165 | N/A | 1.4 | N/A | 1.1 | 0.15 | 1.21 | 0.145 | 6.23 | 24300 | N/A | 39.4 | N/A | 10.3 | 0.309 | 0.109 | NZ325 - San Pablo Bay near Rock Wall and Light 15 | E3B80352175 | 09/21/2022 12:40 | E0922B2210 | 3 Feet |  | Normal Sample | 0 | 1.38 | 5.67 | 1.79 | 7.28 | N/A | 42291 | 38141 | No zooplankton tow due to surface specific conductance being above 20,000 uS/cm | N/A | N/A | 1 | 92.4 | 7.19 | 93.6 | 7.37 | 48 | 19.73 | 64.8 | 20.09 | 8.1 | 13.1 | 37.7 | partly cloudy; ripples to small waves, no white caps; no rain | 12.5 | 7.92 | 7.85
NZ325 - San Pablo Bay near Rock Wall and Light 15 | E3B80352175 | 10/20/2022 11:25 | E1022B2417 | 3 Feet |  |  |  | Normal Sample | 0 | 105 | 0.063 | N/A | 303 | 14200 | 5.69 | 0.192 | N/A | 1.4 | N/A | 1.5 | <0.1 | 0.86 | 0.134 | 5.62 | 25200 | N/A | 17.6 | N/A | 3.1 | 0.132 | 0.105 | NZ325 - San Pablo Bay near Rock Wall and Light 15 | E3B80352175 | 10/20/2022 11:25 | E1022B2417 | 3 Feet |  | Normal Sample | 0 | 0.88 | 3.57 | 1.75 | 7.04 | 500 | 43294 | 39354 | No zooplankton tow due to surface specific conductance being above 20,000 uS/cm | N/A | N/A | 1 | 86.6 | 6.93 | 98.1 | 7.94 | 60 | 18.01 | 58.6 | 18.31 | 11.8 | 11.2 | 41 | Sunny, ripples to small waves with no white caps, no rain | 4.4 | 7.94 | 8.03
NZ325 - San Pablo Bay near Rock Wall and Light 15 | E3B80352175 | 11/21/2022 13:00 | E1122B2705 | 3 Feet |  |  |  | Normal Sample | 0 | 104 | 0.098,0.098** | N/A | 301 | 14000 | 2.37 | 0.287,0.289** | N/A | 1.4 | N/A | 1.3 | <0.1 | 0.88 | 0.125 | 4.79 | 25200 | N/A | 31.9 | N/A | 5.7 | 0.172 | 0.096,0.097** | NZ325 - San Pablo Bay near Rock Wall and Light 15 | E3B80352175 | 11/21/2022 13:00 | E1122B2705 | 3 Feet |  | Normal Sample | 0 | 0.84 | 3.35 | 0.79 | 3.15 | 500 | 42791 | 39689 | No zooplankton tow due to surface specific conductance being above 20,000 uS/cm | N/A | N/A | 1 | 90 | 8.01 | 91.9 | 8.35 | 64 | 12.9 | 51.3 | 12.54 | 24.5 | 12.1 | 40.4 | Sunny, Ripples to small waves, no white caps, No rain | 11.6 | 7.75 | 7.77
NZ325 - San Pablo Bay near Rock Wall and Light 15 | E3B80352175 | 12/20/2022 12:30 | E1222B2953 | 3 Feet |  |  |  | Normal Sample | 0 | 105 | 0.117 | N/A | 284 | 13800 | 1.81 | 0.285 | N/A | 1.2 | N/A | 1.4 | <0.1 | 0.53 | 0.109 | 4.87 | 24800 | N/A | 27.7 | N/A | 5.2 | 0.175 | 0.084 | NZ325 - San Pablo Bay near Rock Wall and Light 15 | E3B80352175 | 12/20/2022 12:30 | E1222B2953 | 3 Feet |  | Normal Sample | 0 | 0.73 | 2.96 | 0.65 | 2.63 | 500 | 41209 | 39293 | No zooplankton tow due to surface specific conductance being above 20,000 uS/cm | N/A | N/A | 1 | 93.4 | 8.88 | 99.3 | 9.54 | 72 | 10.18 | 42.6 | 10.08 | 28.1 | 11.9 | 30.5 | partly cloudy; ripples to small waves, no white caps; no rain | 13.1 | 7.85 | 7.95
NZS42 - Suisun Slough @ Volanti Slough | E3S81082029 | 01/12/2022 10:50 | E0122B0186 | 3 Feet |  |  |  | Normal Sample | 0 | 88.1 | 0.149 | N/A | 35.3 | 858 | 1.42 | 0.721 | 5.8 | N/A | 5.8 | N/A | 0.65 | 2.84 | 0.15 | 16.6 | 1740 | 62.2 | N/A | 10 | N/A | 0.868 | 0.068 | NZS42 - Suisun Slough @ Volanti Slough | E3S81082029 | 01/12/2022 10:50 | E0122B0186 | 3 Feet |  | Normal Sample | 0 | 1.19 | 4.71 | 1.14 | 4.52 | N/A | 3291 | 3290 | N/A | N/A | N/A | 1 | 81.8 | 9.2 | 84.3 | 9.48 | 16 | 9.69 | 48.4 | 9.71 | 49.8 | 43.7 | 14.8 | Sunny, no waves, flat, no rain | 5.6 | 7.46 | 7.44
NZS42 - Suisun Slough @ Volanti Slough | E3S81082029 | 02/14/2022 12:50 | E0222B0425 | 3 Feet |  | 1-TDS |  | Normal Sample | 0 | 94.7,94.8** | 0.105 | N/A | 76.2 | 3000 | 5.96 | 0.601 | 3.7 | N/A | 3.5 | N/A | 0.45 | 3.76 | 0.172 | 14.2 | 5620 | 103,110** | N/A | 17.5,22.5** | N/A | 0.721 | 0.071 | NZS42 - Suisun Slough @ Volanti Slough | E3S81082029 | 02/14/2022 12:50 | E0222B0425 | 3 Feet |  | Normal Sample | 0 | 1.86 | 7.48 | 1.82 | 7.34 | N/A | 9917 | 9874 | N/A | N/A | N/A | 1 | 91.8 | 9.41 | 96.4 | 9.85 | 24 | 12.71 | 50.4 | 12.8 | 56.3 | 49.7 | 17.1 | Partly cloudy, moderate waves/few white caps, no rain | 15.2 | 7.64 | 7.75
NZS42 - Suisun Slough @ Volanti Slough | E3S81082029 | 03/16/2022 12:35 | E0322B0644 | 3 Feet |  |  |  | Normal Sample | 0 | 94.1 | 0.054 | N/A | 63 | 2130 | 9.2 | 0.42 | 3.3 | N/A | 3.3 | N/A | 0.46 | 3.01 | 0.209 | 13.6 | 4120 | 135 | N/A | 28.3 | N/A | 0.68 | 0.073 | NZS42 - Suisun Slough @ Volanti Slough | E3S81082029 | 03/16/2022 12:35 | E0322B0644 | 3 Feet |  | Normal Sample | 0 | 2.19 | 8.89 | 2.13 | 8.62 | N/A | 7382 | 7343 | N/A | N/A | N/A | 1 | 96 | 9.53 | 98.4 | 9.76 | 12 | 14.54 | 61 | 14.57 | 70.9 | 69 | 18.4 | Sunny, no waves/flat, no rain | 7.6 | 7.82 | 7.86
NZS42 - Suisun Slough @ Volanti Slough | E3S81082029 | 04/27/2022 12:00 | E0422B0851 | 3 Feet |  |  |  | Normal Sample | 0 | 90.2 | 0.117 | N/A | <4 | 1930 | 3.03 | 0.363 | 3.4 | N/A | 3.5 | N/A | 0.48 | 6.47 | 0.253 | 11.3 | 3920 | 172 | N/A | 32 | N/A | 0.734 | 0.067 | NZS42 - Suisun Slough @ Volanti Slough | E3S81082029 | 04/27/2022 12:00 | E0422B0851 | 3 Feet |  | Normal Sample | 0 | 1.27 | 5.1 | 1.2 | 4.81 | N/A | 7023 | 7007 | N/A | N/A | N/A | 1 | 85.5 | 7.98 | 87.8 | 8.2 | 12 | 17.52 | 60.8 | 17.55 | 131.6 | 109.3 | 16.4 | Partly cloudy, no waves/flat, no rain | 14.3 | 7.57 | 7.63
NZS42 - Suisun Slough @ Volanti Slough | E3S81082029 | 05/27/2022 12:25 | E0522B1124 | 3 Feet |  |  |  | Normal Sample | 0 | 95.2 | 0.091 | N/A | 77.9 | 3000 | 3.2 | 0.439 | 3.5 | N/A | 3.5 | N/A | 0.36 | 4 | 0.236 | 11.1 | 5500 | 119 | N/A | 19 | N/A | 0.578 | 0.1 | NZS42 - Suisun Slough @ Volanti Slough | E3S81082029 | 05/27/2022 12:25 | E0522B1124 | 3 Feet |  | Normal Sample | 0 | 1.17 | 4.77 | 1.07 | 4.39 | 250 | 9825 | 9815 | N/A | N/A | N/A | 1 | 87 | 7.59 | 87.9 | 7.66 | 16 | 20.46 | 60.3 | 20.5 | 100.3 | 78.7 | 13.5 | Partly cloudy, ripples to small waves, no white caps, no rain | 15.4 | 7.7 | 7.71
NZS42 - Suisun Slough @ Volanti Slough | E3S81082029 | 06/27/2022 15:15 | E0622B1336 | 3 Feet |  |  |  | Normal Sample | 0 | 102 | 0.051 | N/A | 133 | 6000 | 4.25 | 0.285 | N/A | 3.2 | N/A | 3.4 | 0.3 | 0.95 | 0.151 | 9.57 | 10400 | N/A | 55.4 | N/A | 10.6 | 0.463 | 0.102 | NZS42 - Suisun Slough @ Volanti Slough | E3S81082029 | 06/27/2022 15:15 | E0622B1336 | 3 Feet |  | Normal Sample | 0 | 1.09 | 4.31 | 1.03 | 4.06 | 250 | 17872 | 17814 | N/A | N/A | N/A | 1 | 90.7 | 7.32 | 92.5 | 7.46 | 28 | 23.02 | 80.6 | 23.07 | 27.4 | 25.8 | 13.8 | sunny; moderate waves, white caps; no rain | 27.2 | 7.84 | 7.95
NZS42 - Suisun Slough @ Volanti Slough | E3S81082029 | 07/25/2022 14:55 | E0722B1582 | 3 Feet |  |  |  | Normal Sample | 0 | 96.5,98.1** | 0.078 | N/A | 138 | 5800 | 2.21 | 0.198 | N/A | 2.6 | N/A | 2.8 | 0.33 | 1.38 | 0.161 | 7.72 | 10600 | N/A | 68.1 | N/A | 11.9 | 0.5 | 0.102 | NZS42 - Suisun Slough @ Volanti Slough | E3S81082029 | 07/25/2022 14:55 | E0722B1582 | 3 Feet |  | Normal Sample | 0 | 1 | 4.09 | 0.91 | 3.74 | 250 | 18048 | 18018 | N/A | N/A | N/A | 1 | 87.7 | 7.34 | 92.9 | 7.74 | 28 | 21.07 | 72.9 | 21.28 | 53 | 34.3 | 18.4 | sunny; moderate waves, few white caps; no rain | 15 | 7.86 | 7.9
NZS42 - Suisun Slough @ Volanti Slough | E3S81082029 | 08/22/2022 13:10 | E0822B1906 | 3 Feet |  |  |  | Normal Sample | 0 | 92.6 | <0.05 | N/A | 138 | 6050 | 3.49 | 0.379 | N/A | 2.5 | N/A | 2.5 | 0.35 | 1.72 | 0.192 | 8.56 | 11200 | N/A | 90.3 | N/A | 17.7 | 0.451 | 0.116 | NZS42 - Suisun Slough @ Volanti Slough | E3S81082029 | 08/22/2022 13:10 | E0822B1906 | 3 Feet |  | Normal Sample | 0 | 1.02 | 4.08 | 0.89 | 3.57 | 250 | 19000 | 19000 | N/A | N/A | N/A | 1 | 90 | 7.41 | 91.7 | 7.52 | 20 | 21.7 | 82.6 | 21.94 | 85.4 | 40.5 | 14.4 | sunny; ripples to small waves, no white caps; no rain | 24.4 | 7.89 | 7.9
NZS42 - Suisun Slough @ Volanti Slough | E3S81082029 | 09/20/2022 12:50 | E0922B2167 | 3 Feet |  |  |  | Normal Sample | 0 | 81.7 | 0.053 | N/A | 105 | 4120 | 1.82 | 0.224 | N/A | 2.3 | N/A | 2.4 | 0.18 | 1.42 | 0.131 | 9.28 | 7940 | N/A | 55.4 | N/A | 11.5 | 0.333 | 0.074 | NZS42 - Suisun Slough @ Volanti Slough | E3S81082029 | 09/20/2022 12:50 | E0922B2167 | 3 Feet |  | Normal Sample | 0 | 0.79 | 3.3 | 0.78 | 3.24 | 250 | 13745 | 13731 | N/A | N/A | N/A | 1 | 78.3 | 6.76 | 81.1 | 7.01 | 36 | 20.2 | 67.5 | 20.23 | 33.4 | 26.7 | 15.7 | partly cloudy; no waves, flat; no rain | 7.6 | 7.52 | 7.5
NZS42 - Suisun Slough @ Volanti Slough | E3S81082029 | 10/19/2022 12:15 | E1022B2383 | 3 Feet |  | 1-TOC |  | Normal Sample | 0 | 80.9 | 0.103 | N/A | 117 | 4700 | 1.63 | 0.283 | N/A | 2.4 | N/A | 2.4 | 0.21 | 1 | 0.107 | 9.09 | 8880 | N/A | 40.6 | N/A | 7.9 | 0.389 | 0.063 | NZS42 - Suisun Slough @ Volanti Slough | E3S81082029 | 10/19/2022 12:15 | E1022B2383 | 3 Feet |  | Normal Sample | 0 | 0.54 | 2.35 | 0.63 | 2.69 | 500 | 15353 | 15206 | N/A | N/A | N/A | 1 | 81.9 | 7.31 | 85.2 | 7.49 | 36 | 18.28 | 78.6 | 19.06 | 23.1 | 13.8 | 15.4 | sunny; no waves, flat; no rain | 4.3 | 7.62 | 7.82
NZS42 - Suisun Slough @ Volanti Slough | E3S81082029 | 11/18/2022 11:25 | E1122B2656 | 3 Feet |  |  |  | Normal Sample | 0 | 80.8 | 0.147 | N/A | 94.8 | 3580 | 0.99 | 0.257 | N/A | 2.8 | N/A | 3 | 0.3 | 0.66 | 0.118 | 9.12 | 6940 | N/A | 27.3 | N/A | 5.1 | 0.515 | 0.063 | NZS42 - Suisun Slough @ Volanti Slough | E3S81082029 | 11/18/2022 11:25 | E1122B2656 | 3 Feet |  | Normal Sample | 0 | 0.63 | 2.53 | 0.64 | 2.56 | 250 | 12619 | 12409 | N/A | N/A | N/A | 1 | 83.9 | 8.54 | 84.4 | 8.59 | 40 | 12.49 | 54.3 | 12.54 | 40 | 23.4 | 17.7 | Sunny, No waves/flat, no rain | 6 | 7.55 | 7.64
NZS42 - Suisun Slough @ Volanti Slough | E3S81082029 | 12/19/2022 11:20 | E1222B2904 | 3 Feet |  |  |  | Normal Sample | 0 | 83.3 | 0.161 | N/A | 87.9 | 3420 | 1.03 | 0.339 | N/A | 3 | N/A | 2.9 | 0.23 | 1.51 | 0.132 | 10 | 6720 | N/A | 57.3,60.9** | N/A | 8.7,9.8** | 0.515 | 0.053 | NZS42 - Suisun Slough @ Volanti Slough | E3S81082029 | 12/19/2022 11:20 | E1222B2904 | 3 Feet |  | Normal Sample | 0 | 0.68 | 2.75 | 0.75 | 3.06 | 250 | 12050 | 11947 | N/A | N/A | N/A | 1 | 86.7 | 9.58 | 92.2 | 10.22 | 24 | 9.01 | 36.1 | 8.93 | 43 | 33 | 15.4 | overcast; no waves, flat; no rain | 2 | 7.52 | 7.66
P8 - San Joaquin River @ Buckley Cove | B9D75871229 | 01/07/2022 11:00 | E0122B0052 | 3 Feet |  |  |  | Normal Sample | 0 | 61.9 | 0.29 | N/A | 18.2 | 35.1 | 0.57 | 1.66 | 9.5 | N/A | 9.1 | N/A | 1.07 | 1.67 | 0.281 | 17.6 | 220 | 8,8.4** | N/A | <2.5,<2.5** | N/A | 1.44 | 0.242 | P8 - San Joaquin River @ Buckley Cove | B9D75871229 | 01/07/2022 11:00 | E0122B0052 | 3 Feet |  | Normal Sample | 0 | 0.88 | 3.49 | 0.86 | 3.42 | N/A | 367 | 366 | N/A | N/A | N/A | 1 | 71.7 | 8.28 | 77.9 | 8.99 | 48 | 9 | 47.5 | 9.06 | 14.7 | 13.8 | 39.7 | Overcast, no waves/flat, light rain | 7.5 | 7.07 | 7.36
P8 - San Joaquin River @ Buckley Cove | B9D75871229 | 02/09/2022 13:25 | E0222B0353 | 3 Feet |  |  |  | Normal Sample | 0 | 95.2 | 0.145 | N/A | 32.8 | 132 | 0.88 | 5.47 | 5.9 | N/A | 5.8 | N/A | 0.53 | 2.84 | 0.344 | 15.8 | 453 | 8.7,9.4** | N/A | <2.5,<2.5** | N/A | 0.76 | 0.326 | P8 - San Joaquin River @ Buckley Cove | B9D75871229 | 02/09/2022 13:25 | E0222B0353 | 3 Feet |  | Normal Sample | 0 | 0.71 | 2.89 | 0.82 | 3.33 | N/A | 840 | 817 | N/A | N/A | N/A | 1 | 83.3 | 9.18 | 85.7 | 9.36 | 76 | 10.91 | 58.5 | 11.29 | 6.8 | 7.1 | 6.9 | Partly cloudy, no waves/flat, no rain | 3.5 | 7.49 | 7.59
P8 - San Joaquin River @ Buckley Cove | B9D75871229 | 03/11/2022 13:50 | E0322B0510 | 3 Feet |  |  |  | Normal Sample | 0 | 85.8 | 0.07 | N/A | 29.9 | 118 | 1.88 | 3.27 | 3.6 | N/A | 3.6 | N/A | 0.33 | 0.76 | 0.13 | 8.87 | 402 | 5.3 | N/A | <2.5 | N/A | 0.469 | 0.13 | P8 - San Joaquin River @ Buckley Cove | B9D75871229 | 03/11/2022 13:50 | E0322B0510 | 3 Feet |  | Normal Sample | 0 | 0.91 | 3.7 | 0.7 | 2.87 | N/A | 733 | 731 | N/A | N/A | N/A | 1 | 99.6 | 10.4 | 105.2 | 10.77 | 144 | 13.29 | 63 | 14.18 | 23.3 | 4 | 37.4 | sunny; ripples to small waves, no white caps; no rain | 6 | 7.9 | 8.01
P8 - San Joaquin River @ Buckley Cove | B9D75871229 | 04/22/2022 10:45 | E0422B0717 | 3 Feet | Used lower grade DI water to rinse filtering equipment | 1-TKN |  | Normal Sample | 0 | 96.3 | 0.109 | N/A | 30.8 | 110 | 3.55 | 3.55 | 4.4 | N/A | 4.4 | N/A | 0.4 | 1.08 | 0.305 | 9.42 | 405,406** | 4.4 | N/A | <2.5 | N/A | 0.617 | 0.296 | P8 - San Joaquin River @ Buckley Cove | B9D75871229 | 04/22/2022 10:45 | E0422B0717 | 3 Feet | Used lower grade DI water to rinse filtering equipment | Normal Sample | 0 | 0.72 | 2.9 | 0.9 | 3.6 | N/A | 728 | 730 | N/A | N/A | N/A | 1 | 84 | 7.91 | 89.6 | 8.41 | 152 | 18.12 | 53.6 | 18.29 | 4.7 | 3.1 | 38.7 | Cloudy, ripples to small waves/no white caps, no rain | 5.8 | 7.65 | 7.76
P8 - San Joaquin River @ Buckley Cove | B9D75871229 | 05/23/2022 11:55 | E0522B0953 | 3 Feet |  |  |  | Normal Sample | 0 | 76.5 | 0.068 | N/A | 22.9 | 85.4 | 2.67 | 2.42 | 4.7 | N/A | 4.7 | N/A | 0.35 | 1.02 | 0.3 | 8.62 | 306,313** | 6 | N/A | <2.5 | N/A | 0.528 | 0.301 | P8 - San Joaquin River @ Buckley Cove | B9D75871229 | 05/23/2022 11:55 | E0522B0953 | 3 Feet |  | Normal Sample | 0 | 0.6 | 2.48 | 0.69 | 2.84 | 500 | 568 | 569 | N/A | N/A | N/A | 1 | 89 | 7.88 | 97 | 8.53 | 152 | 21.22 | 79.9 | 21.58 | 13.9 | 3.8 | 37.4 | Sunny; No waves, flat; No rain | 11.4 | 7.76 | 8.02
P8 - San Joaquin River @ Buckley Cove | B9D75871229 | 06/22/2022 13:10 | E0622B1226 | 3 Feet |  |  |  | Normal Sample | 0 | 67.4 | <0.05 | N/A | 21.1 | 69.2 | 4.3 | 3.58 | N/A | 4.8 | N/A | 4.6 | 0.44 | 1.26 | 0.462 | 9.63 | 264 | N/A | 4.8 | N/A | <2.5 | 0.541 | 0.456 | P8 - San Joaquin River @ Buckley Cove | B9D75871229 | 06/22/2022 13:10 | E0622B1226 | 3 Feet |  | Normal Sample | 0 | 0.62 | 2.4 | 0.84 | 3.32 | 500 | 500 | 501 | Microcystis not visible on the surface but present in the zooplankton samples. | N/A | N/A | 3 | 81 | 6.78 | 87.5 | 7.23 | 120 | 24.28 | 88.3 | 24.96 | 9.8 | 3.2 | 36.4 | Partly cloudy, ripples to small waves/no white caps, no rain | 11.4 | 7.61 | 7.98
P8 - San Joaquin River @ Buckley Cove | B9D75871229 | 07/20/2022 12:25 | E0722B1448 | 3 Feet |  |  |  | Normal Sample | 0 | 78.2 | <0.05 | N/A | 22.2 | 82 | 5.24 | 1.26 | N/A | 5.4,5.7** | N/A | 5.4,5.6** | 0.43 | 0.86 | 0.304 | 9.23 | 282 | N/A | 3.3 | N/A | <2.5 | 0.511 | 0.295 | P8 - San Joaquin River @ Buckley Cove | B9D75871229 | 07/20/2022 12:25 | E0722B1448 | 3 Feet |  | Normal Sample | 0 | 0.71 | 2.93 | 0.98 | 3.99 | 500 | 527 | 529 | N/A | N/A | N/A | 4 | 79.4 | 6.37 | 89.3 | 7.11 | 196 | 26.53 | 83.1 | 27.01 | 2.7 | 2.4 | 36.7 | Sunny, no waves/flat, no rain | 8.6 | 7.58 | 7.76
P8 - San Joaquin River @ Buckley Cove | B9D75871229 | 08/17/2022 10:55 | E0822B1772 | 3 Feet |  |  |  | Normal Sample | 0 | 79.8 | <0.05 | N/A | 23.4 | 93.6 | 4.12 | 0.806 | N/A | 4.5,4.9** | N/A | 4.4,5** | 0.37 | 0.86 | 0.276 | 9.73 | 312 | N/A | 3.9 | N/A | <2.5 | 0.549 | 0.26 | P8 - San Joaquin River @ Buckley Cove | B9D75871229 | 08/17/2022 10:55 | E0822B1772 | 3 Feet |  | Normal Sample | 0 | 0.66 | 2.65 | 1.08 | 4.31 | 500 | 566 | 572 | N/A | N/A | N/A | 3 | 76.7 | 6.22 | 85.1 | 6.87 | 136 | 25.9 | 79.9 | 26.17 | 3.3 | 2.7 | 37.1 | cloudy; no waves, flat; no rain | 1.7 | 7.6 | 7.83
P8 - San Joaquin River @ Buckley Cove | B9D75871229 | 09/15/2022 11:25 | E0922B2057 | 3 Feet |  |  |  | Normal Sample | 0 | 88 | 0.061 | N/A | 27.5 | 125 | 4.05 | 1.03 | N/A | 4.8 | N/A | 5.2 | 0.42 | 0.93 | 0.353 | 9.19 | 380 | N/A | 4.5 | N/A | <2.5 | 0.544 | 0.349 | P8 - San Joaquin River @ Buckley Cove | B9D75871229 | 09/15/2022 11:25 | E0922B2057 | 3 Feet |  | Normal Sample | 0 | 0.57 | 2.41 | 0.6 | 2.53 | 500 | 709 | 701 | N/A | N/A | N/A | 2 | 77.2 | 6.33 | 82.3 | 6.73 | 128 | 25.33 | 67.5 | 25.52 | 3.9 | 3.1 | 37.1 | Partly cloudy, ripples to small waves with no white caps, no rain | 12.4 | 7.41 | 7.63
P8 - San Joaquin River @ Buckley Cove | B9D75871229 | 10/14/2022 12:35 | E1022B2309 | 3 Feet |  |  |  | Normal Sample | 0 | 90.5 | 0.07 | N/A | 26.7 | 143 | 2.48 | 1.06 | N/A | 4.4 | N/A | 4.5 | 0.38 | 1.18 | 0.371 | 7.38 | 405 | N/A | 4.9 | N/A | <2.5 | 0.523 | 0.366 | P8 - San Joaquin River @ Buckley Cove | B9D75871229 | 10/14/2022 12:35 | E1022B2309 | 3 Feet |  | Normal Sample | 0 | 0.53 | 2.18 | 0.56 | 2.3 | 500 | 762 | 764 | N/A | N/A | N/A | 2 | 70.6 | 6.1 | 80.3 | 6.93 | 124 | 22.53 | 74.1 | 22.58 | 14.8 | 6.9 | 36.7 | Sunny, no waves/flat, no rain | 5.3 | 7.78 | 8.04
P8 - San Joaquin River @ Buckley Cove | B9D75871229 | 11/15/2022 16:00 | E1122B2522 | 3 Feet |  |  |  | Normal Sample | 0 | 54.5 | 0.061 | N/A | 15.1 | 37.6 | 1.66 | 0.8 | N/A | 3 | N/A | 2.9 | 0.19 | 0.99 | 0.132 | 9.76 | 165 | N/A | 7.7 | N/A | <2.5 | 0.308 | 0.123 | P8 - San Joaquin River @ Buckley Cove | B9D75871229 | 11/15/2022 16:00 | E1122B2522 | 3 Feet |  | Normal Sample | 0 | 0.41 | 1.66 | 0.36 | 1.45 | 500 | 293 | 293 | N/A | N/A | N/A | 1 | 86.4 | 9.03 | 91.3 | 9.52 | 108 | 13.29 | 61.9 | 13.41 | 25.9 | 4.6 | 37.1 | Sunny, no waves/flat, no rain | 5.8 | 7.62 | 8.02
P8 - San Joaquin River @ Buckley Cove | B9D75871229 | 12/14/2022 14:00 | E1222B2770 | 3 Feet |  |  |  | Normal Sample | 0 | 76.2 | 0.168 | N/A | 23.2 | 79 | 1.03 | 1.72 | N/A | 5 | N/A | 5.2 | 0.46 | 1.45 | 0.158 | 8.49 | 293 | N/A | 21.1,21.3** | N/A | 4,4.2** | 0.69 | 0.107 | P8 - San Joaquin River @ Buckley Cove | B9D75871229 | 12/14/2022 14:00 | E1222B2770 | 3 Feet |  | Normal Sample | 0 | 0.64 | 2.61 | 0.55 | 2.25 | 500 | 542 | 542 | N/A | N/A | N/A | 1 | 79 | 8.85 | 80.9 | 9.03 | 40 | 10.26 | 46.6 | 10.4 | 28.2 | 14.6 | 37.1 | Partly cloudy, no waves/flat, no rain | 2.2 | 7.63 | 7.74
SF Estuarine Entrapment Zone- 2000 ?S/cm bottom EC | EZ2 | 01/11/2022 12:50 | E0122B0110 | 3 Feet |  |  |  | Normal Sample | 0 | 72.6 | 0.078 | N/A | 18.7 | 223 | 0.72 | 0.667 | 4.4 | N/A | 4.3 | N/A | 0.66 | 1.55 | 0.1 | 19.1 | 529,530** | 27.3 | N/A | 5.3 | N/A | 0.538 | 0.075 | SF Estuarine Entrapment Zone- 2000 ?S/cm bottom EC | EZ2 | 01/11/2022 12:50 | E0122B0110 | 3 Feet |  | Normal Sample | 0 | 0.61 | 2.39 | 0.45 | 1.75 | N/A | 1860 | 1006 | Located a quarter mile downstream of channel marker 34 | 38.054538 | -121.873511 | 1 | 86.7 | 9.96 | 86.9 | 10.02 | 40 | 8.98 | 55.2 | 8.97 | 24.5 | 23.7 | 38.7 | Partly cloudy, no waves, flat, no rain | 3.6 | 7.49 | 7.61
SF Estuarine Entrapment Zone- 2000 ?S/cm bottom EC | EZ2 | 02/10/2022 13:15 | E0222B0411 | 3 Feet |  |  |  | Normal Sample | 0 | 78.8 | <0.05 | N/A | 18 | 163 | 1.46 | 0.416 | 2.6 | N/A | 2.6 | N/A | 0.28 | 1.05 | 0.073 | 18.3 | 409 | 18.5,18.5** | N/A | 3,3** | N/A | 0.304 | 0.066 | SF Estuarine Entrapment Zone- 2000 ?S/cm bottom EC | EZ2 | 02/10/2022 13:15 | E0222B0411 | 3 Feet |  | Normal Sample | 0 | 0.33 | 1.36 | 0.37 | 1.55 | N/A | 1788 | 882 | located about a half mile upstream of the first set of powerlines | 38.070415 | -121.77857 | 1 | 92.2 | 10.23 | 93.9 | 10.45 | 40 | 10.47 | 61.9 | 10.46 | 19.3 | 19.5 | 33.5 | sunny; no waves, flat; no rain | 2.4 | 7.63 | 7.7
SF Estuarine Entrapment Zone- 2000 ?S/cm bottom EC | EZ2 | 03/14/2022 13:45 | E0322B0568 | 3 Feet |  |  |  | Normal Sample | 0 | 77.1 | <0.05 | N/A | 23.7 | 353 | 5.38 | 0.289 | 2.6 | N/A | 2.5 | N/A | 0.28 | 1.21 | 0.06 | 15.6 | 771 | 17.6,17.6** | N/A | <2.5,<2.5** | N/A | 0.289 | 0.051 | SF Estuarine Entrapment Zone- 2000 ?S/cm bottom EC | EZ2 | 03/14/2022 13:45 | E0322B0568 | 3 Feet |  | Normal Sample | 0 | 1.51 | 6.13 | 1.27 | 5.15 | N/A | 2123 | 1345 | Located 200 yards upstream of the first set of powerlines. | 38.067968 | -121.782238 | 1 | 99.8 | 10.38 | 110 | 11.3 | 56 | 13.3 | 61.7 | 13.94 | 16.3 | 11.8 | 33.8 | Partly cloudy; No waves, flat; No rain | 1.5 | 7.97 | 8.24
SF Estuarine Entrapment Zone- 2000 ?S/cm bottom EC | EZ2 | 04/25/2022 12:00 | E0422B0775 | 3 Feet |  |  |  | Normal Sample | 0 | 74.5 | <0.05 | N/A | 23.2 | 426 | 5.96 | 0.243 | 2.7 | N/A | 2.8 | N/A | 0.26 | 2.8 | 0.111 | 13.3 | 911,913** | 38.4,39.2** | N/A | 4.8,4.8** | N/A | 0.283 | 0.074 | SF Estuarine Entrapment Zone- 2000 ?S/cm bottom EC | EZ2 | 04/25/2022 12:00 | E0422B0775 | 3 Feet |  | Normal Sample | 0 | 0.93 | 3.73 | 0.86 | 3.43 | N/A | 2073 | 1891 | Located at D22. | 38.087031 | -121.747001 | 1 | 93 | 8.94 | 93.8 | 9 | 24 | 16.98 | 67.3 | 17.06 | 34.2 | 24.5 | 33.1 | Sunny, ripples to small waves, no white caps, no rain | 12.2 | 7.81 | 7.81
SF Estuarine Entrapment Zone- 2000 ?S/cm bottom EC | EZ2 | 05/24/2022 12:55 | E0522B1014 | 3 Feet |  |  |  | Normal Sample | 0 | 69.4 | <0.05 | N/A | 21.7 | 384 | 2.47 | 0.209 | 2.6 | N/A | 2.7 | N/A | 0.19 | 1.61 | 0.082 | 14.2 | 810,840** | 23.1,23.3** | N/A | 4.2,4.2** | N/A | 0.249 | 0.068 | SF Estuarine Entrapment Zone- 2000 ?S/cm bottom EC | EZ2 | 05/24/2022 12:55 | E0522B1014 | 3 Feet |  | Normal Sample | 0 | 0.75 | 3.07 | 0.56 | 2.32 | 500 | 2066 | 1599 | Located a quarter mile downstream of channel marker 20 | 38.107538 | -121.714945 | 1 | 96.5 | 8.79 | 97.5 | 8.78 | 28 | 19.61 | 87.4 | 20.23 | 43.8 | 17.1 | 23.3 | Sunny, moderate waves with few white caps, no rain | 15 | 7.97 | 7.94
SF Estuarine Entrapment Zone- 2000 ?S/cm bottom EC | EZ2 | 06/23/2022 13:40 | E0622B1272 | 3 Feet |  |  |  | Normal Sample | 0 | 59.1 | <0.05 | N/A | 19 | 330 | 2.06 | 0.171 | N/A | 2.1 | N/A | 2.3 | 0.12 | 0.77 | 0.061 | 13.5 | 690 | N/A | 7.9,8.4** | N/A | <2.5,<2.5** | 0.183 | 0.059 | SF Estuarine Entrapment Zone- 2000 ?S/cm bottom EC | EZ2 | 06/23/2022 13:40 | E0622B1272 | 3 Feet |  | Normal Sample | 0 | 0.43 | 1.65 | 0.52 | 2.01 | 500 | 2058 | 1410 | Located 100 yards downstream of channel marker 21. Microcystis not visible on the surface but present in the zooplankton samples. | 38.11555 | -121.70688 | 2 | 91 | 7.81 | 95.8 | 8.08 | 60 | 22.64 | 89.2 | 23.66 | 18.2 | 8.4 | 27.6 | Sunny, ripples to small waves with no white caps, no rain | 7.8 | 7.82 | 7.88
SF Estuarine Entrapment Zone- 2000 ?S/cm bottom EC | EZ2 | 07/21/2022 11:45 | E0722B1506 | 3 Feet |  |  |  | Normal Sample | 0 | 53 | <0.05 | N/A | 16.5 | 300 | 2.94 | 0.098 | N/A | 2.2 | N/A | 2.3 | 0.19 | 1.96 | 0.084 | 11.7 | 636 | N/A | 30.4,30.7** | N/A | 4.7,4.7** | 0.23 | 0.06 | SF Estuarine Entrapment Zone- 2000 ?S/cm bottom EC | EZ2 | 07/21/2022 11:45 | E0722B1506 | 3 Feet |  | Normal Sample | 0 | 0.57 | 2.34 | 0.54 | 2.23 | 500 | 1639 | 1276 | Passed through EZ2 during the D22 tow | 38.09494 | -121.73506 | 2 | 93.1 | 7.99 | 95 | 8.11 | 40 | 22.67 | 74.5 | 23.08 | 22.2 | 17.1 | 29.2 | Sunny, ripples to small waves with no white caps, no rain | 13.3 | 7.98 | 8.01
SF Estuarine Entrapment Zone- 2000 ?S/cm bottom EC | EZ2 | 08/18/2022 10:35 | E0822B1830 | 3 Feet |  |  |  | Normal Sample | 0 | 54.2 | <0.05 | N/A | 21.3 | 500 | 2.34 | 0.089 | N/A | 2.1 | N/A | 2.1 | 0.17 | 1.42 | 0.076 | 12 | 1020 | N/A | 23 | N/A | 4.6 | 0.182 | 0.057 | SF Estuarine Entrapment Zone- 2000 ?S/cm bottom EC | EZ2 | 08/18/2022 10:35 | E0822B1830 | 3 Feet |  | Normal Sample | 0 | 0.62 | 2.46 | 0.49 | 1.96 | 500 | 2007 | 1845 | Located across from the north side of Decker Island. Microcystis not visible on the surface but present in the zooplankton samples. | 38.106818 | -121.716593 | 2 | 93 | 7.99 | 94.3 | 8.09 | 48 | 22.59 | 75.7 | 22.72 | 30.4 | 12.9 | 24.6 | Sunny, ripples to small waves/no white caps, no rain | 17.5 | 7.89 | 7.91
SF Estuarine Entrapment Zone- 2000 ?S/cm bottom EC | EZ2 | 09/30/2022 09:20 | E0922B2103 | 3 Feet |  |  |  | Normal Sample | 0 | 56.9 | <0.05 | N/A | 16.8,16.9** | 230 | 2.73 | 0.128 | N/A | 2.3 | N/A | 2.2 | 0.1 | <0.5 | 0.058 | 14,14.2** | 546,556** | N/A | 8.6,8.8** | N/A | 3.1,3.1** | 0.156 | 0.055 | SF Estuarine Entrapment Zone- 2000 ?S/cm bottom EC | EZ2 | 09/30/2022 09:20 | E0922B2103 | 3 Feet |  | Normal Sample | 0 | 0.44 | 1.92 | 0.46 | 1.99 | 500 | 2036 | 1054 | Located 700 yards downstream of channel marker 25 and 26. | 38.128298 | -121.696146 | 2 | 94.5 | 8.41 | 96 | 8.53 | 88 | 20.77 | 70.2 | 21.01 | 10.5 | 5.9 | 32.2 | Sunny, ripples to small waves, no white caps, no rain | 13.9 | 7.85 | 7.97
SF Estuarine Entrapment Zone- 2000 ?S/cm bottom EC | EZ2 | 10/17/2022 13:00 | E1022B2337 | 3 Feet |  |  |  | Normal Sample | 0 | 59.2 | <0.05,<0.05** | N/A | 15,15.1** | 175 | 1.7 | 0.145,0.146** | N/A | 2 | N/A | 2 | <0.1 | <0.5 | 0.057 | 14,14.1** | 422 | N/A | 4.1 | N/A | <2.5 | <0.1 | 0.06,0.061** | SF Estuarine Entrapment Zone- 2000 ?S/cm bottom EC | EZ2 | 10/17/2022 13:00 | E1022B2337 | 3 Feet |  | Normal Sample | 0 | 0.4 | 1.63 | 0.42 | 1.72 | 500 | 1900 | 950 | Located 200 yards downstream of channel markers 25 and 26. | 38.131188 | -121.69479 | 2 | 95 | 8.69 | 97.5 | 8.89 | 108 | 19.43 | 65.1 | 19.73 | 10.4 | 4.5 | 30.8 | Partly cloudy, no waves/flat, no rain | 3.2 | 8.18 | 8.27
SF Estuarine Entrapment Zone- 2000 ?S/cm bottom EC | EZ2 | 11/16/2022 13:40 | E1122B2580 | 3 Feet |  |  |  | Normal Sample | 0 | 60.9 | <0.05 | N/A | 15,15.2** | 160 | 1.15 | 0.208 | N/A | 2.3 | N/A | 2.3 | <0.1 | <0.5 | 0.062 | 14.3,14.5** | 370,372** | N/A | 4.2 | N/A | <2.5 | 0.133 | 0.064 | SF Estuarine Entrapment Zone- 2000 ?S/cm bottom EC | EZ2 | 11/16/2022 13:40 | E1122B2580 | 3 Feet |  | Normal Sample | 0 | 0.41 | 1.64 | 0.24 | 0.95 | 500 | 1934 | 738 | Located 400 yards upstream of channel marker 24. Microcystis not visible on the surface but present in the zooplankton samples. | 38.12801 | -121.69573 | 2 | 94.5 | 9.94 | 96.6 | 10.16 | 124 | 12.81 | 58.5 | 12.98 | 10.6 | 3.6 | 32.8 | Sunny, no waves/flat, no rain | 8.6 | 7.77 | 7.92
SF Estuarine Entrapment Zone- 2000 ?S/cm bottom EC | EZ2 | 12/15/2022 11:10 | E1222B2828 | 3 Feet |  |  |  | Normal Sample | 0 | 64.7 | 0.054 | N/A | 18.2 | 291 | 1.05 | 0.453 | N/A | 3.2 | N/A | 3.1 | 0.22 | 0.56 | 0.089 | 15.9 | 684 | N/A | 14.9 | N/A | 2.5 | 0.301 | 0.068 | SF Estuarine Entrapment Zone- 2000 ?S/cm bottom EC | EZ2 | 12/15/2022 11:10 | E1222B2828 | 3 Feet |  | Normal Sample | 0 | 0.38 | 1.56 | 0.37 | 1.54 | 500 | 2074 | 1325 | Located at D22 | 38.08671 | -121.746308 | 1 | 89.9 | 10.12 | 90.1 | 10.15 | 56 | 9.82 | 45.1 | 9.89 | 19 | 12.3 | 30.2 | Partly cloudy, ripples to small waves with no white caps, no rain | 8.1 | 7.56 | 7.6
SF Estuarine Entrapment Zone- 6000 ?S/cm bottom EC | EZ6 | 01/11/2022 11:50 | E0122B0109 | 3 Feet |  |  |  | Normal Sample | 0 | 72.8 | 0.076 | N/A | 20.4 | 275 | 0.8 | 0.66 | 4.7 | N/A | 4.3 | N/A | 0.45 | 1.41 | 0.105 | 19.4 | 666 | 28 | N/A | 4.7 | N/A | 0.606 | 0.077 | SF Estuarine Entrapment Zone- 6000 ?S/cm bottom EC | EZ6 | 01/11/2022 11:50 | E0122B0109 | 3 Feet |  | Normal Sample | 0 | 0.66 | 2.63 | 0.62 | 2.45 | N/A | 5526 | 1973 | Located at station D10 | 38.048785 | -121.919055 | 1 | 86.7 | 9.78 | 89.3 | 10.19 | 24 | 9.23 | 50.4 | 9.26 | 32.7 | 27.4 | 40 | Partly cloudy, no waves, flat, no rain | 7.8 | 7.5 | 7.51
SF Estuarine Entrapment Zone- 6000 ?S/cm bottom EC | EZ6 | 02/10/2022 12:05 | E0222B0410 | 3 Feet |  |  |  | Normal Sample | 0 | 79.5 | 0.088 | N/A | 32.6,33.1** | 950 | 1.5 | 0.493 | 2.6 | N/A | 2.5 | N/A | 0.18 | 0.73 | 0.073 | 18,18** | 1800,1820** | 14.1 | N/A | <2.5 | N/A | 0.332 | 0.07 | SF Estuarine Entrapment Zone- 6000 ?S/cm bottom EC | EZ6 | 02/10/2022 12:05 | E0222B0410 | 3 Feet |  | Normal Sample | 0 | 0.51 | 2.09 | 0.38 | 1.56 | N/A | 6214 | 3359 | located about a half mile downstream of channel marker 7 | 38.063383 | -121.827268 | 1 | 91.8 | 9.96 | 93.3 | 10.23 | 56 | 10.74 | 58.1 | 10.74 | 13.6 | 12.3 | 37.1 | sunny; ripples to small waves, no white caps; no rain | 8.1 | 7.59 | 7.7
SF Estuarine Entrapment Zone- 6000 ?S/cm bottom EC | EZ6 | 03/14/2022 13:00 | E0322B0567 | 3 Feet |  |  |  | Normal Sample | 0 | 80 | <0.05 | N/A | 39.6 | 1150 | 6.1 | 0.32 | 2.4 | N/A | 2.3 | N/A | 0.28 | <0.5 | 0.062 | 14.9 | 2210 | 18.9 | N/A | 3.3 | N/A | 0.31 | 0.056 | SF Estuarine Entrapment Zone- 6000 ?S/cm bottom EC | EZ6 | 03/14/2022 13:00 | E0322B0567 | 3 Feet |  | Normal Sample | 0 | 1.72 | 6.96 | 1.73 | 7.03 | N/A | 5605 | 3885 | Located 100 yards upstream of channel marker 3. Passed through D4 during zooplankton tow | 38.065125 | -121.841436 | 1 | 98.6 | 10.14 | 99 | 10.22 | 48 | 13.25 | 61.7 | 13.34 | 17.1 | 15.2 | 38.4 | Partly cloudy; No waves, flat; No rain | 3.6 | 7.88 | 7.93
SF Estuarine Entrapment Zone- 6000 ?S/cm bottom EC | EZ6 | 04/25/2022 11:10 | E0422B0774 | 3 Feet |  |  |  | Normal Sample | 0 | 79.6 | 0.081 | N/A | 46.7 | 1540 | 1.47 | 0.275 | 2.7 | N/A | 2.8 | N/A | 0.18 | 0.89 | 0.089 | 12.6 | 3020 | 21.3 | N/A | 3 | N/A | 0.292 | 0.076 | SF Estuarine Entrapment Zone- 6000 ?S/cm bottom EC | EZ6 | 04/25/2022 11:10 | E0422B0774 | 3 Feet |  | Normal Sample | 0 | 0.65 | 2.61 | 0.65 | 2.61 | N/A | 6233 | 5587 | Located at D4. | 38.065698 | -121.835 | 1 | 92.7 | 8.81 | 95.2 | 8.98 | 40 | 16.83 | 63.5 | 17.28 | 39.6 | 14.9 | 27.2 | Sunny, ripples to small waves, no white caps, no rain | 10.2 | 7.71 | 7.75
SF Estuarine Entrapment Zone- 6000 ?S/cm bottom EC | EZ6 | 05/24/2022 11:40 | E0522B1013 | 3 Feet |  |  |  | Normal Sample | 0 | 76.2 | 0.068 | N/A | 44 | 1380 | 2.17 | 0.277 | 2.9 | N/A | 2.8 | N/A | 0.18 | 1.03 | 0.096 | 12.8 | 2840 | 22.8 | N/A | 3.8 | N/A | 0.288 | 0.081 | SF Estuarine Entrapment Zone- 6000 ?S/cm bottom EC | EZ6 | 05/24/2022 11:40 | E0522B1013 | 3 Feet |  | Normal Sample | 0 | 0.55 | 2.29 | 0.51 | 2.1 | 500 | 5548 | 5137 | Located a half mile upstream of the first set of powerlines | 38.06919 | -121.77896 | 1 | 97 | 8.76 | 96.6 | 8.7 | 40 | 19.44 | 84.6 | 19.62 | 26.6 | 16 | 31.8 | Partly cloudy, ripples to small waves with no white caps, no rain | 11.7 | 7.87 | 7.84
SF Estuarine Entrapment Zone- 6000 ?S/cm bottom EC | EZ6 | 06/23/2022 12:25 | E0622B1271 | 3 Feet |  |  |  | Normal Sample | 0 | 66.9,67.3** | <0.05 | N/A | 35.7,36.2** | 1150 | 1.6 | 0.197 | N/A | 2.5 | N/A | 2.5 | 0.19 | 0.86 | 0.075 | 12.1,12.2** | 2140 | N/A | 18.1 | N/A | 3.1 | 0.205 | 0.068 | SF Estuarine Entrapment Zone- 6000 ?S/cm bottom EC | EZ6 | 06/23/2022 12:25 | E0622B1271 | 3 Feet |  | Normal Sample | 0 | 0.47 | 1.83 | 0.61 | 2.37 | 500 | 5842 | 4933 | Located at channel markers 15 and 16. Microcystis not visible on the surface but present in the zooplankton samples. GPS was not functioning during sampling, but coordinates were determined based on geographic location after returning from the field. | 38.089783 | -121.74205 | 2 | 92.7 | 7.91 | 96.7 | 8.14 | 40 | 22.3 | 82.6 | 23.14 | 17.1 | 11.1 | 31.2 | Sunny, ripples to small waves with no white caps, no rain | 15.7 | 7.83 | 7.85
SF Estuarine Entrapment Zone- 6000 ?S/cm bottom EC | EZ6 | 07/21/2022 10:55 | E0722B1505 | 3 Feet |  |  |  | Normal Sample | 0 | 66.8 | <0.05 | N/A | 50.7 | 1850 | 2.32 | 0.097 | N/A | 2.2 | N/A | 2.2 | 0.17 | 1.25 | 0.097 | 10.2 | 3590 | N/A | 27 | N/A | 5.1 | 0.255 | 0.075 | SF Estuarine Entrapment Zone- 6000 ?S/cm bottom EC | EZ6 | 07/21/2022 10:55 | E0722B1505 | 3 Feet |  | Normal Sample | 0 | 0.51 | 2.13 | 0.51 | 2.13 | 500 | 6556 | 6527 | Located at the end of the D4 tow | 38.06209 | -121.8174 | 2 | 94 | 8.04 | 94.3 | 8.08 | 44 | 22.01 | 64.9 | 22 | 15.3 | 17.7 | 35.4 | Sunny, large waves with frequent white caps, no rain | 30.2 | 7.92 | 7.92
SF Estuarine Entrapment Zone- 6000 ?S/cm bottom EC | EZ6 | 08/18/2022 09:50 | E0822B1829 | 3 Feet |  |  |  | Normal Sample | 0 | 60 | <0.05 | N/A | 42.4 | 1410 | 2.49 | 0.113 | N/A | 2,2.1** | N/A | 1.9,2.1** | 0.17 | 1.36 | 0.097 | 10.4 | 2690 | N/A | 34.9 | N/A | 6.6 | 0.211 | 0.072 | SF Estuarine Entrapment Zone- 6000 ?S/cm bottom EC | EZ6 | 08/18/2022 09:50 | E0822B1829 | 3 Feet |  | Normal Sample | 0 | 0.51 | 2.03 | 0.5 | 1.98 | 250 | 5418 | 5045 | Located 100 yards downstream of the powerlines. Ended EZ6 tow at D22. Microcystis not visible on the surface but present in the zooplankton samples. | 38.080313 | -121.7589 | 2 | 93 | 7.97 | 93.9 | 8.04 | 36 | 22.21 | 71.8 | 22.31 | 28 | 19 | 29.5 | Sunny, ripples to small waves/no white caps, no rain | 20.7 | 7.89 | 7.89
SF Estuarine Entrapment Zone- 6000 ?S/cm bottom EC | EZ6 | 09/30/2022 08:25 | E0922B2102 | 3 Feet |  |  |  | Normal Sample | 0 | 60.7 | <0.05 | N/A | 39.4 | 1240 | 2.2 | 0.145 | N/A | 2.1 | N/A | 2.1 | 0.16 | 0.56 | 0.076 | 10.9 | 2520 | N/A | 14.7 | N/A | 3.3 | 0.161 | 0.067 | SF Estuarine Entrapment Zone- 6000 ?S/cm bottom EC | EZ6 | 09/30/2022 08:25 | E0922B2102 | 3 Feet |  | Normal Sample | 0 | 0.47 | 2.04 | 0.47 | 2.03 | 500 | 6464 | 4754 | Located at station D22. | 38.086423 | -121.746951 | 2 | 94.4 | 8.32 | 94.5 | 8.39 | 56 | 20.53 | 71.6 | 20.44 | 25.2 | 12.5 | 29.2 | Sunny, ripples to small waves, no white caps, no rain | 9.8 | 7.79 | 7.81
SF Estuarine Entrapment Zone- 6000 ?S/cm bottom EC | EZ6 | 10/17/2022 12:05 | E1022B2336 | 3 Feet |  |  |  | Normal Sample | 0 | 62.6 | <0.05 | N/A | 38 | 1240 | 2.71 | 0.164 | N/A | 1.9 | N/A | 1.9 | 0.1 | <0.5 | 0.073 | 12.2 | 2370 | N/A | 10.5 | N/A | <2.5 | 0.131 | 0.068 | SF Estuarine Entrapment Zone- 6000 ?S/cm bottom EC | EZ6 | 10/17/2022 12:05 | E1022B2336 | 3 Feet |  | Normal Sample | 0 | 0.36 | 1.51 | 0.98 | 3.96 | 500 | 6091 | 4487 | Located at D22 | 38.08693 | -121.74677 | 2 | 94.2 | 8.64 | 98.1 | 8.94 | 64 | 18.61 | 63.5 | 19.17 | 13.4 | 7.4 | 33.1 | Partly cloudy, no waves/flat, no rain | 3.1 | 8.13 | 8.17
SF Estuarine Entrapment Zone- 6000 ?S/cm bottom EC | EZ6 | 11/16/2022 12:15 | E1122B2579 | 3 Feet |  |  |  | Normal Sample | 0 | 65.6 | 0.062 | N/A | 40.6 | 1330 | 1.27 | 0.207 | N/A | 2.1 | N/A | 2.2 | 0.12 | 0.76 | 0.081 | 12.6 | 2560 | N/A | 21.6 | N/A | 3.5 | 0.243 | 0.069 | SF Estuarine Entrapment Zone- 6000 ?S/cm bottom EC | EZ6 | 11/16/2022 12:15 | E1122B2579 | 3 Feet |  | Normal Sample | 0 | 0.39 | 1.57 | 0.42 | 1.69 | 500 | 5850 | 4890 | Located at D22. Microcystis not visible on the surface but present in the zooplankton samples. | 38.08668 | -121.74859 | 2 | 91.7 | 9.44 | 93 | 9.57 | 48 | 13.19 | 53.6 | 13.32 | 28.4 | 13.7 | 31.2 | Sunny, ripples to small waves with no white caps, no rain | 9.9 | 7.68 | 7.71
SF Estuarine Entrapment Zone- 6000 ?S/cm bottom EC | EZ6 | 12/15/2022 10:25 | E1222B2827 | 3 Feet |  |  |  | Normal Sample | 0 | 67.4 | 0.08 | N/A | 31.2 | 910 | 0.98 | 0.338 | N/A | 2.5 | N/A | 2.5 | 0.18 | 0.62 | 0.09 | 14.7 | 1850 | N/A | 24.2 | N/A | 3.9 | 0.385 | 0.068 | SF Estuarine Entrapment Zone- 6000 ?S/cm bottom EC | EZ6 | 12/15/2022 10:25 | E1222B2827 | 3 Feet |  | Normal Sample | 0 | 0.37 | 1.54 | 0.42 | 1.73 | 500 | 5919 | 4227 | Located at the end of the D4 tow. Same secchi reading was used. | 38.06354 | -121.821 | 1 | 91.1 | 10.08 | 91.1 | 10.14 | 44 | 9.99 | 43.5 | 9.95 | 15.8 | 17.3 | 33.5 | Partly cloudy, ripples to small waves with no white caps, no rain | 3.8 | 7.51 | 7.57
SF Estuarine Entrapment Zone-2000 µS/cm bottom EC | EZ2-SJR | 02/08/2022 10:00 | E0222B0333 | 3 Feet |  |  |  | Normal Sample | 0 | 77.2 | 0.073 | N/A | 21.4 | 277 | 1.07 | 0.543 | 3.7,3.7** | N/A | 3.5,3.9** | N/A | 0.25 | 2.15 | 0.083 | 19.4 | 607,608** | 20 | N/A | 2.6 | N/A | 0.349 | 0.065 | SF Estuarine Entrapment Zone-2000 µS/cm bottom EC | EZ2-SJR | 02/08/2022 10:00 | E0222B0333 | 3 Feet |  | Normal Sample | 0 | 0.37 | 1.53 | 0.38 | 1.58 | N/A | 1996 | 1213 | Located at D12 | 38.02171 | -121.80791 | 1 | 91.8 | 10.27 | 94.3 | 10.55 | 40 | 10.1 | 51.1 | 10.22 | 28.3 | 18.5 | 40 | Sunny, no waves/flat, no rain | 11.2 | 7.39 | 7.45
SF Estuarine Entrapment Zone-2000 µS/cm bottom EC | EZ2-SJR | 04/21/2022 08:35 | E0422B0697 | 3 Feet |  |  |  | Normal Sample | 0 | 75.1 | 0.056 | N/A | 23.2 | 426 | 4.25 | 0.25 | 2.5 | N/A | 2.5 | N/A | 0.23 | 1.45 | 0.081 | 12.6 | 874 | 14.2,14.5** | N/A | <2.5,<2.5** | N/A | 0.334 | 0.068 | SF Estuarine Entrapment Zone-2000 µS/cm bottom EC | EZ2-SJR | 04/21/2022 08:35 | E0422B0697 | 3 Feet |  | Normal Sample | 0 | 0.86 | 3.44 | 0.9 | 3.62 | N/A | 2219 | 1681 | Located 250 yards downstream of channel marker 23. | 38.028141 | -121.737145 | 1 | 93.2 | 9.09 | 95.3 | 9.27 | 48 | 16.26 | 53.2 | 16.43 | 14.1 | 11.6 | 36.4 | Cloudy; Ripples to small waves, no white caps; No rain | 9.3 | 7.81 | 7.88
SF Estuarine Entrapment Zone-2000 µS/cm bottom EC | EZ2-SJR | 05/20/2022 08:50 | E0522B0969 | 3 Feet |  |  |  | Normal Sample | 0 | 72 | <0.05 | N/A | 21.6 | 334 | 1.75 | 0.222 | 3 | N/A | 3 | N/A | 0.14 | 1.24 | 0.067 | 13.4 | 740,740** | 11.1 | N/A | <2.5 | N/A | 0.249 | 0.066,0.067** | SF Estuarine Entrapment Zone-2000 µS/cm bottom EC | EZ2-SJR | 05/20/2022 08:50 | E0522B0969 | 3 Feet |  | Normal Sample | 0 | 0.48 | 1.87 | 0.48 | 1.87 | 500 | 1937 | 1645 | Located at marker 24. | 38.05489 | -121.687173 | 1 | 94.9 | 8.74 | 95.5 | 8.8 | 60 | 19.08 | 59.7 | 19.08 | 13.5 | 11.3 | 42.3 | Sunny, moderate waves/few white caps, no rain | 28.8 | 7.88 | 7.85
SF Estuarine Entrapment Zone-2000 µS/cm bottom EC | EZ2-SJR | 06/21/2022 11:30 | E0622B1212 | 3 Feet |  |  |  | Normal Sample | 0 | 66.1 | <0.05 | N/A | 22.5 | 478 | 1.73 | 0.167 | N/A | 2.9 | N/A | 2.8 | 0.16 | 0.86 | 0.065 | 12.1 | 930 | N/A | 6.5 | N/A | <2.5 | 0.201 | 0.065 | SF Estuarine Entrapment Zone-2000 µS/cm bottom EC | EZ2-SJR | 06/21/2022 11:30 | E0622B1212 | 3 Feet |  | Normal Sample | 0 | 0.41 | 1.58 | 0.42 | 1.63 | 500 | 2131 | 1852 | Located 200 yards upstream of channel marker 23. | 38.04785 | -121.695857 | 2 | 95.8 | 8.33 | 97.7 | 8.46 | 74 | 21.98 | 82.9 | 22.23 | 8.9 | 6.7 | 38.7 | Sunny, no waves/flat, no rain | 12.7 | 8.03 | 7.99
SF Estuarine Entrapment Zone-2000 µS/cm bottom EC | EZ2-SJR | 07/19/2022 09:10 | E0722B1428 | 3 Feet |  |  |  | Normal Sample | 0 | 58.9 | <0.05 | N/A | 20.8 | 442 | 2.35 | 0.061 | N/A | 2.5 | N/A | 2.4 | 0.17 | 0.82 | 0.07 | 11.1 | 898 | N/A | 8.4 | N/A | <2.5 | 0.183 | 0.065 | SF Estuarine Entrapment Zone-2000 µS/cm bottom EC | EZ2-SJR | 07/19/2022 09:10 | E0722B1428 | 3 Feet |  | Normal Sample | 0 | 0.5 | 2.06 | 0.47 | 1.96 | 500 | 2038 | 1784 | Located at channel marker 19 | 38.03501 | -121.708326 | 3 | 94.7 | 8.04 | 95.8 | 8.12 | 68 | 23.24 | 65.8 | 23.35 | 7.2 | 6.6 | 42 | Sunny, moderate waves/few white caps, no rain | 25.3 | 7.97 | 8.01
SF Estuarine Entrapment Zone-2000 µS/cm bottom EC | EZ2-SJR | 08/16/2022 08:45 | E0822B1752 | 3 Feet |  |  |  | Normal Sample | 0 | 55.3 | <0.05 | N/A | 22 | 519 | 2.29 | 0.068 | N/A | 2.2 | N/A | 2 | 0.15 | 0.82 | 0.072 | 10.8 | 1060 | N/A | 9.3 | N/A | <2.5 | 0.186 | 0.062 | SF Estuarine Entrapment Zone-2000 µS/cm bottom EC | EZ2-SJR | 08/16/2022 08:45 | E0822B1752 | 3 Feet |  | Normal Sample | 0 | 0.47 | 1.85 | 0.45 | 1.78 | 500 | 2111 | 2011 | Located at channel marker 23 | 38.04419 | -121.696307 | 3 | 93.9 | 8.01 | 94.4 | 8.05 | 108 | 22.96 | 70.3 | 23.01 | 7.3 | 7.1 | 35.4 | Sunny, ripples to small waves with no white caps, no rain | 11 | 7.94 | 7.94
SF Estuarine Entrapment Zone-2000 µS/cm bottom EC | EZ2-SJR | 10/13/2022 11:00 | E1022B2304 | 3 Feet |  |  |  | Normal Sample | 0 | 58.4 | <0.05 | N/A | 21.7 | 461 | 2.13 | 0.117 | N/A | 2.3 | N/A | 2.2 | 0.12 | 0.85 | 0.058 | 12 | 964 | N/A | 8 | N/A | <2.5 | 0.165 | 0.056 | SF Estuarine Entrapment Zone-2000 µS/cm bottom EC | EZ2-SJR | 10/13/2022 11:00 | E1022B2304 | 3 Feet |  | Normal Sample | 0 | 0.43 | 1.77 | 0.37 | 1.52 | 500 | 1899 | 1835 | Located a quarter mile downstream of channel marker 28. Zooplankton tow ended at D16. | 38.07847 | -121.6781 | 3 | 94.3 | 8.51 | 95.8 | 8.62 | 128 | 20.08 | 62.2 | 20.22 | 9 | 5.8 | 40 | Sunny, ripples to small waves with no white caps, no rain | 7.6 | 7.99 | 7.97
SF Estuarine Entrapment Zone-2000 µS/cm bottom EC | EZ2-SJR | 11/14/2022 12:20 | E1122B2502 | 3 Feet |  |  |  | Normal Sample | 0 | 62.5 | <0.05 | N/A | 22.2 | 463 | 1.69 | 0.166 | N/A | 2 | N/A | 2 | 0.13 | <0.5 | 0.06 | 12 | 912 | N/A | 6.9,7.1** | N/A | <2.5,<2.5** | 0.149 | 0.053 | SF Estuarine Entrapment Zone-2000 µS/cm bottom EC | EZ2-SJR | 11/14/2022 12:20 | E1122B2502 | 3 Feet |  | Normal Sample | 0 | 0.33 | 1.34 | 0.41 | 1.65 | 500 | 1956 | 1824 | Located at channel marker 24. Microcystis not visible on the surface but present in the zooplankton samples. | 38.05247 | -121.689591 | 2 | 92.2 | 9.57 | 92.9 | 9.57 | 124 | 13.43 | 50.4 | 13.74 | 6.8 | 4.6 | 43.3 | Sunny, no waves/flat, no rain | 1.5 | 7.73 | 7.72
SF Estuarine Entrapment Zone-2000 µS/cm bottom EC | EZ2-SJR | 12/13/2022 10:40 | E1222B2750 | 3 Feet |  |  |  | Normal Sample | 0 | 64.1 | 0.056 | N/A | 21.8 | 401 | 1.58 | 0.276 | N/A | 2.7 | N/A | 2.7 | 0.12 | 0.87 | 0.066,0.071** | 14.4 | 905 | N/A | 11 | N/A | <2.5 | 0.283,0.313** | 0.054 | SF Estuarine Entrapment Zone-2000 µS/cm bottom EC | EZ2-SJR | 12/13/2022 10:40 | E1222B2750 | 3 Feet |  | Normal Sample | 0 | 0.44 | 1.8 | 0.4 | 1.65 | 500 | 1873 | 1737 | Located at Jersey Point under the powerlines | 38.051835 | -121.690685 | 1 | 90.7 | 10.14 | 91.6 | 10.23 | 76 | 10.14 | 43.3 | 10.19 | 8.6 | 8.2 | 43 | Sunny, ripples to small waves with no white caps, no rain | 11.2 | 7.75 | 7.74
SF Estuarine Entrapment Zone-6000 µS/cm bottom EC | EZ6-SJR | 04/21/2022 07:40 | E0422B0696 | 3 Feet |  |  |  | Normal Sample | 0 | 77.2 | 0.067 | N/A | 35.8 | 1050 | 3.33 | 0.256 | 2.3 | N/A | 2.2 | N/A | 0.22 | 1.72 | 0.092 | 12.5 | 2080 | 21.5 | N/A | 3 | N/A | 0.324 | 0.075 | SF Estuarine Entrapment Zone-6000 µS/cm bottom EC | EZ6-SJR | 04/21/2022 07:40 | E0422B0696 | 3 Feet |  | Normal Sample | 0 | 0.71 | 2.86 | 0.8 | 3.2 | N/A | 6583 | 3865 | Located about a half mile downstream of channel marker 10. | 38.026166 | -121.778143 | 1 | 92.5 | 8.92 | 92.8 | 9.04 | 56 | 16.06 | 51.8 | 16.03 | 19.3 | 18.4 | 44.9 | Cloudy; Ripples to small waves, no white caps; No rain | 6.4 | 7.67 | 7.7
SF Estuarine Entrapment Zone-6000 µS/cm bottom EC | EZ6-SJR | 05/20/2022 07:55 | E0522B0968 | 3 Feet |  |  |  | Normal Sample | 0 | 77.9 | 0.076 | N/A | 44.3 | 1480 | 1.71 | 0.281 | 2.8 | N/A | 2.6 | N/A | 0.14 | 1.4 | 0.085 | 12 | 2910 | 23.1,24.2** | N/A | 3.8,3.8** | N/A | 0.287 | 0.084 | SF Estuarine Entrapment Zone-6000 µS/cm bottom EC | EZ6-SJR | 05/20/2022 07:55 | E0522B0968 | 3 Feet |  | Normal Sample | 0 | 0.43 | 1.67 | 0.48 | 1.85 | 250 | 5644 | 5386 | Located 0.5 miles downstream of the Antioch Bridge. | 38.027825 | -121.76056 | 1 | 93.6 | 8.57 | 94.3 | 8.66 | 44 | 18.77 | 58.5 | 18.62 | 19.6 | 15.8 | 41 | Partly cloudy, large waves/frequent white caps, no rain | 33.5 | 7.76 | 7.77
SF Estuarine Entrapment Zone-6000 µS/cm bottom EC | EZ6-SJR | 06/21/2022 10:30 | E0622B1211 | 3 Feet |  |  |  | Normal Sample | 0 | 68.7 | <0.05 | N/A | 37.3 | 1180 | 2.14 | 0.192 | N/A | 2.7,2.7** | N/A | 2.7,2.8** | 0.17 | 0.88 | 0.073 | 11.9 | 2200 | N/A | 9.3 | N/A | <2.5 | 0.245 | 0.069 | SF Estuarine Entrapment Zone-6000 µS/cm bottom EC | EZ6-SJR | 06/21/2022 10:30 | E0622B1211 | 3 Feet |  | Normal Sample | 0 | 0.46 | 1.8 | 0.54 | 2.09 | 500 | 6579 | 4499 | Located at channel marker 9. Microcystis not visible on the surface but present in the zooplankton samples. | 38.024758 | -121.791615 | 2 | 94.8 | 8.18 | 97.7 | 8.42 | 60 | 21.61 | 82.2 | 22.08 | 9.9 | 7.1 | 40.4 | Sunny, no waves/flat, no rain | 8.6 | 7.86 | 7.9
SF Estuarine Entrapment Zone-6000 µS/cm bottom EC | EZ6-SJR | 07/19/2022 08:20 | E0722B1427 | 3 Feet |  |  |  | Normal Sample | 0 | 63.2 | <0.05 | N/A | 39.6 | 1310 | 2.75 | 0.081 | N/A | 2.5 | N/A | 2.3 | 0.19 | 1.22 | 0.083 | 10.6 | 2508 | N/A | 18.1 | N/A | 3.4 | 0.226 | 0.067 | SF Estuarine Entrapment Zone-6000 µS/cm bottom EC | EZ6-SJR | 07/19/2022 08:20 | E0722B1427 | 3 Feet |  | Normal Sample | 0 | 0.49 | 2.03 | 0.58 | 2.41 | 500 | 5602 | 4894 | Located at D12 | 38.021318 | -121.80704 | 3 | 92.4 | 7.84 | 99.2 | 8.44 | 56 | 22.64 | 61.5 | 22.63 | 13.4 | 10.9 | 41 | Sunny, moderate waves/few white caps, no rain | 19.8 | 7.83 | 7.89
SF Estuarine Entrapment Zone-6000 µS/cm bottom EC | EZ6-SJR | 08/16/2022 07:50 | E0822B1751 | 3 Feet |  |  |  | Normal Sample | 0 | 60.7 | <0.05 | N/A | 40.8 | 1430 | 2.47 | 0.105 | N/A | 2 | N/A | 2 | 0.17 | 0.76 | 0.082 | 10.5 | 2710 | N/A | 12.4 | N/A | <2.5 | 0.213 | 0.069 | SF Estuarine Entrapment Zone-6000 µS/cm bottom EC | EZ6-SJR | 08/16/2022 07:50 | E0822B1751 | 3 Feet |  | Normal Sample | 0 | 0.46 | 1.85 | 0.52 | 2.08 | 500 | 6179 | 5077 | Located at the end of the D12 tow | 38.024423 | -121.79298 | 3 | 92.1 | 7.82 | 92.8 | 7.9 | 64 | 22.53 | 66.4 | 22.56 | 10.3 | 9.2 | 37.1 | Sunny, ripples to small waves with no white caps, no rain | 13.5 | 7.79 | 7.81
SF Estuarine Entrapment Zone-6000 µS/cm bottom EC | EZ6-SJR | 10/13/2022 09:55 | E1022B2303 | 3 Feet |  |  |  | Normal Sample | 0 | 63 | <0.05 | N/A | 42.3 | 1360 | 1.85 | 0.131 | N/A | 2.2 | N/A | 2.2 | 0.11 | 0.65 | 0.069 | 11 | 2800 | N/A | 7.5,8.4** | N/A | <2.5,<2.5** | 0.133 | 0.064 | SF Estuarine Entrapment Zone-6000 µS/cm bottom EC | EZ6-SJR | 10/13/2022 09:55 | E1022B2303 | 3 Feet |  | Normal Sample | 0 | 0.43 | 1.77 | 0.4 | 1.67 | 500 | 5458 | 5106 | Located 400 yards upstream of channel marker 11 | 38.02796 | -121.7621 | 2 | 93.4 | 8.49 | 94.7 | 8.6 | 88 | 19.16 | 58.3 | 19.29 | 15.5 | 7.8 | 38.1 | Sunny, moderate waves with few white caps, no rain | 18.8 | 7.89 | 7.9
SF Estuarine Entrapment Zone-6000 µS/cm bottom EC | EZ6-SJR | 11/14/2022 11:00 | E1122B2501 | 3 Feet |  |  |  | Normal Sample | 0 | 65.6 | 0.064 | N/A | 41.9 | 1450 | 1.09 | 0.197 | N/A | 2 | N/A | 1.9 | <0.1 | 0.54 | 0.076 | 11.9 | 2610 | N/A | 16.2 | N/A | <2.5 | 0.18 | 0.062 | SF Estuarine Entrapment Zone-6000 µS/cm bottom EC | EZ6-SJR | 11/14/2022 11:00 | E1122B2501 | 3 Feet |  | Normal Sample | 0 | 0.29 | 1.15 | 0.3 | 1.21 | 500 | 6221 | 4969 | Located under the powerlines by Mayberry Slough. | 38.02544 | -121.781581 | 1 | 90.2 | 9.19 | 90.5 | 9.29 | 56 | 13.56 | 47.3 | 13.45 | 13.2 | 10.6 | 38.7 | Sunny, ripples to small waves/no white caps, no rain | 4.4 | 7.5 | 7.54
SF Estuarine Entrapment Zone-6000 µS/cm bottom EC | EZ6-SJR | 12/13/2022 09:30 | E1222B2749 | 3 Feet |  |  |  | Normal Sample | 0 | 67.3 | 0.083 | N/A | 38.5 | 1230 | 1.1 | 0.282 | N/A | 2.4 | N/A | 2.4 | 0.16 | 1.16 | 0.089 | 13.6 | 2380 | N/A | 26.3 | N/A | 4 | 0.292 | 0.064 | SF Estuarine Entrapment Zone-6000 µS/cm bottom EC | EZ6-SJR | 12/13/2022 09:30 | E1222B2749 | 3 Feet |  | Normal Sample | 0 | 0.35 | 1.47 | 0.36 | 1.5 | 500 | 5469 | 4420 | Located at station D12 | 38.02167 | -121.80865 | 1 | 91.4 | 10.08 | 91.6 | 10.15 | 48 | 10.22 | 42.6 | 10.12 | 21.9 | 14.9 | 39.7 | Sunny, ripples to small waves with no white caps, no rain | 9.9 | 7.67 | 7.71
Sacramento River @ Hood - C3A | B9D82211312 | 01/05/2022 08:30 | E0122B0002 | 3 Feet |  | 1-DissCalcium 1-DissSilica |  | Normal Sample | 0 | 66.6 | <0.05 | N/A | 13.7 | 8.17 | 0.67 | 0.399 | 4 | N/A | 4.3 | N/A | 0.29 | 2.94 | 0.057 | 19.4 | 119 | 19.5 | N/A | <2.5 | N/A | 0.349 | <0.05 | Sacramento River @ Hood - C3A | B9D82211312 | 01/05/2022 08:30 | E0122B0002 | 3 Feet |  | Normal Sample | 0 | 0.53 | 2.22 | 0.51 | 2.21 | N/A | 214 | 201 | N/A | N/A | N/A | 1 | 93.4 | 10.99 | 93.7 | 11.03 | N/A | 8.23 | 47 | 8.22 | 15.1 | 15 | 15.61 | overcast; no waves, flat; no rain | 5 | 7.47 | 7.44
Sacramento River @ Hood - C3A | B9D82211312 | 02/07/2022 10:45 | E0222B0303 | 3 Feet |  |  |  | Normal Sample | 0 | 74.4 | <0.05 | N/A | 13.5 | 8.23 | 1.01 | 0.253 | 2 | N/A | 2 | N/A | 0.15 | 2.86 | 0.033 | 16.8 | 117 | 3.1 | N/A | <2.5 | N/A | 0.223 | <0.05 | Sacramento River @ Hood - C3A | B9D82211312 | 02/07/2022 10:45 | E0222B0303 | 3 Feet |  | Normal Sample | 0 | 0.35 | 1.45 | 0.26 | 1.09 | N/A | 192 | 192 | N/A | N/A | N/A | 1 | 98.7 | 11.24 | 98.9 | 11.26 | N/A | 9.6 | 54 | 9.62 | 4.1 | 3.7 | 14.7 | Sunny, ripples to small waves with no white caps, no rain | 5 | 7.28 | 7.28
Sacramento River @ Hood - C3A | B9D82211312 | 03/09/2022 10:30 | E0322B0460 | 3 Feet |  |  |  | Normal Sample | 0 | 63.6 | <0.05 | N/A | 13 | 6.22 | 1.43 | 0.22 | 1.8 | N/A | 1.7 | N/A | 0.16 | 1.49 | 0.021 | 15.2 | 97 | <2.5 | N/A | <2.5 | N/A | 0.182 | <0.05 | Sacramento River @ Hood - C3A | B9D82211312 | 03/09/2022 10:30 | E0322B0460 | 3 Feet |  | Normal Sample | 0 | 0.49 | 2.04 | 0.38 | 1.56 | N/A | 161 | 161 | N/A | N/A | N/A | 1 | 97.1 | 10.37 | 97.6 | 10.42 | N/A | 12.37 | 62 | 12.4 | 2.7 | 2.5 | 15.6 | sunny; no waves, flat; no rain | 2 | 7.61 | 7.71
Sacramento River @ Hood - C3A | B9D82211312 | 04/06/2022 09:00 | E0422B0667 | 3 Feet | VSS sample collected, but missed at the lab - no analysis performed | 5-VSS |  | Normal Sample | 0 | 61.6 | <0.05 | N/A | 11.9 | 5.31 | 0.87 | 0.187 | 1.6 | N/A | 1.6 | N/A | 0.11 | 1.15 | 0.054 | 15.9 | 87 | <2.5 | N/A | N/A | N/A | 0.161 | 0.069 | Sacramento River @ Hood - C3A | B9D82211312 | 04/06/2022 09:00 | E0422B0667 | 3 Feet |  | Normal Sample | 0 | 0.31 | 1.22 | 0.28 | 1.09 | N/A | 151 | 151 | N/A | N/A | N/A | 1 | 93.2 | 9 | 93.3 | 9.01 | N/A | 17.04 | 64 | 17.02 | 2.5 | 2.6 | 14.5 | Sunny; Ripples to small waves, no white caps; No rain | 11 | 7.46 | 7.52
Sacramento River @ Hood - C3A | B9D82211312 | 05/19/2022 07:15 | E0522B0933 | 3 Feet |  |  |  | Normal Sample | 0 | 52.8 | <0.05 | N/A | 10.3 | 5.07 | 1.3 | 0.148 | 2.1 | N/A | 2.1 | N/A | 0.15 | 1.15 | 0.037 | 14.8 | 83 | 2.5 | N/A | <2.5 | N/A | 0.165 | <0.05 | Sacramento River @ Hood - C3A | B9D82211312 | 05/19/2022 07:15 | E0522B0933 | 3 Feet |  | Normal Sample | 0 | 0.62 | 2.42 | 0.55 | 2.14 | 500 | 138 | 133 | N/A | N/A | N/A | 1 | 93.3 | 8.22 | 93.6 | 8.24 | N/A | 21.59 | 70 | 21.6 | 2.8 | 2.6 | 15.5 | Sunny, no waves/flat, no rain | 8 | 7.43 | 7.48
Sacramento River @ Hood - C3A | B9D82211312 | 06/20/2022 10:00 | E0622B1194 | 3 Feet |  |  |  | Normal Sample | 0 | 49.3 | <0.05 | N/A | 9.54 | 3.97 | 0.92 | 0.112 | N/A | 2.1,2.3** | N/A | 2.3,2.5** | 0.12 | <0.5 | 0.027 | 14.4 | 71 | N/A | 2.9 | N/A | <2.5 | 0.155 | <0.05 | Sacramento River @ Hood - C3A | B9D82211312 | 06/20/2022 10:00 | E0622B1194 | 3 Feet |  | Normal Sample | 0 | 0.29 | 1.15 | 0.28 | 1.1 | 500 | 121 | 121 | N/A | N/A | N/A | 1 | 95.5 | 8.38 | 95.9 | 8.41 | N/A | 21.75 | 83 | 21.78 | 3.1 | 2.6 | 14.7 | Sunny, no waves/flat, no rain | 6 | 7.06 | 7.1
Sacramento River @ Hood - C3A | B9D82211312 | 07/18/2022 08:45 | E0722B1400 | 3 Feet |  |  |  | Normal Sample | 0 | 46.8 | <0.05 | N/A | 9.44 | 4.96 | 0.82 | 0.221 | N/A | 2.3,2.4** | N/A | 2.4,2.4** | <0.1 | <0.5 | 0.03 | 13.4 | 75 | N/A | 3.4 | N/A | <2.5 | 0.129 | <0.05 | Sacramento River @ Hood - C3A | B9D82211312 | 07/18/2022 08:45 | E0722B1400 | 3 Feet |  | Normal Sample | 0 | 0.2 | 1.09 | 0.22 | 0.95 | 500 | 121 | 121 | Forgot to bring 12V battery so used Van Dorn to collect samples. | N/A | N/A | 1 | 91.8 | 7.85 | 92.4 | 7.9 | N/A | 23.12 | 78 | 23.16 | 2.7 | 2.2 | 15.2 | Sunny, ripples to small waves/no white caps, no rain | 11 | 7.56 | 7.56
Sacramento River @ Hood - C3A | B9D82211312 | 08/15/2022 08:00 | E0822B1724 | 3 Feet |  |  |  | Normal Sample | 0 | 46.9 | <0.05 | N/A | 9.32 | 4.35 | 0.89 | 0.17 | N/A | 1.5,1.7** | N/A | 1.7,1.8** | <0.1 | 0.53 | 0.026 | 14 | 70 | N/A | 2.9 | N/A | <2.5 | <0.1 | <0.05 | Sacramento River @ Hood - C3A | B9D82211312 | 08/15/2022 08:00 | E0822B1724 | 3 Feet |  | Normal Sample | 0 | 0.24 | 1.06 | 0.22 | 0.88 | 500 | 119 | 119 | N/A | N/A | N/A | 1 | 95.6 | 8.16 | 96 | 8.2 | N/A | 23.25 | 76 | 23.26 | 1.9 | 2.1 | 14.2 | sunny; no waves, flat; no rain | 3 | 7.58 | 7.65
Sacramento River @ Hood - C3A | B9D82211312 | 09/13/2022 08:00 | E0922B2027 | 3 Feet |  |  |  | Normal Sample | 0 | 51.2 | <0.05 | N/A | 10.2 | 5.4 | 0.84 | 0.201 | N/A | 1.8 | N/A | 1.8 | <0.1 | <0.5 | 0.029 | 14.9 | 80 | N/A | <2.5 | N/A | <2.5 | 0.111 | <0.05 | Sacramento River @ Hood - C3A | B9D82211312 | 09/13/2022 08:00 | E0922B2027 | 3 Feet |  | Normal Sample | 0 | 0.16 | 0.8 | 0.21 | 1.02 | 500 | 131 | 131 | N/A | N/A | N/A | 1 | 93.5 | 8.15 | 93.8 | 8.18 | N/A | 22.15 | 64 | 21.15 | 1.7 | 1.7 | 14.7 | sunny; ripples to small waves, no white caps; no rain | 16 | 7.57 | 7.65
Sacramento River @ Hood - C3A | B9D82211312 | 10/12/2022 08:15 | E1022B2276 | 3 Feet |  |  |  | Normal Sample | 0 | 55.2 | <0.05 | N/A | 10.8 | 5.25 | 0.7 | 0.237 | N/A | 2 | N/A | 2.1 | 0.1 | <0.5 | 0.037 | 15.3 | 86 | N/A | <2.5 | N/A | <2.5 | 0.122 | <0.05 | Sacramento River @ Hood - C3A | B9D82211312 | 10/12/2022 08:15 | E1022B2276 | 3 Feet |  | Normal Sample | 0 | 0.13 | 0.59 | 0.17 | 0.7 | 500 | 139 | 139 | N/A | N/A | N/A | 1 | 93.5 | 8.3 | 93.8 | 8.33 | N/A | 21.22 | 61 | 21.22 | 1.2 | 1.1 | 14.7 | sunny; ripples to small waves, no white caps; no rain | 7 | 7.77 | 7.74
Sacramento River @ Hood - C3A | B9D82211312 | 11/10/2022 09:15 | E1122B2474 | 3 Feet |  |  |  | Normal Sample | 0 | 55.4 | <0.05 | N/A | 10.8 | 5.64 | 0.53 | 0.285 | N/A | 2.2 | N/A | 2.3 | 0.14 | <0.5 | 0.084 | 16 | 89 | N/A | 2.6 | N/A | <2.5 | 0.203 | 0.079 | Sacramento River @ Hood - C3A | B9D82211312 | 11/10/2022 09:15 | E1122B2474 | 3 Feet |  | Normal Sample | 0 | 0.24 | -0.78 | 0.26 | 1.24 | 500 | 141 | 141 | Chlorophyll fluorescence in ug/L had negative values, used continuous sonde surface reading, but no continuous bottom readings available. | N/A | N/A | 1 | 89.1 | 9.47 | 89.3 | 9.48 | N/A | 12.63 | 46 | 12.62 | 2.7 | 2.7 | 13.8 | sunny; ripples to small waves, no white caps; no rain | 8 | 7.49 | 7.57
Sacramento River @ Hood - C3A | B9D82211312 | 12/09/2022 08:00 | E1222B2722 | 3 Feet |  |  |  | Normal Sample | 0 | 66.5 | <0.05 | N/A | 13.1 | 9.67 | 2.07 | 0.337 | N/A | 3.3,3.5** | N/A | 3.3,3.4** | 0.18 | 0.97 | 0.068 | 19.6 | 114 | N/A | 7 | N/A | <2.5 | 0.25 | 0.057 | Sacramento River @ Hood - C3A | B9D82211312 | 12/09/2022 08:00 | E1222B2722 | 3 Feet |  | Normal Sample | 0 | 0.45 | 1.85 | 0.43 | 1.73 | 500 | N/A | 181 | Surface specific conductance reading taken from the SRH continuous sonde due to readings being improperly recorded in the field. No bottom specific conductance reading. | N/A | N/A | 1 | 89.5 | 10.14 | 89.9 | 10.18 | N/A | 9.82 | 44 | 9.87 | 7.3 | 7.6 | 14.5 | Foggy, no waves/flat, no rain | 10 | 7.53 | 7.81
*Codes in brackets ([]) following the analyte name refer to the Method Comparibility Code. For more information, please refer to https://wdl.water.ca.gov/WaterDataLibrary/MTCCodes.aspx.
**More than one analysis was made for this sample
Samples with no lab or field results might be omitted