## Cross Tab
<<<Laboratory Results>>>
Station Name | Station Number | Sample Date | Sample Code | Sample Depth | Sample Description | Sample Type | Parent Sample Code | Total Alkalinity mg/L as CaCO3 Std Method 2320 B 916 [1]* | Dissolved Ammonia mg/L as N EPA 350.1 (D) 925 [1]* | Dissolved Bromide mg/L EPA 300.0 356 [1]* | Dissolved Calcium mg/L EPA 200.7 (D) 130 [1]* | Dissolved Chloride mg/L EPA 300.0 356 [1]* | Chlorophyll a ug/L Std Method 10200 H 274 [1]* | Specific Conductance µmhos/cm@25°C Std Method 2510-B 917 [1]* | Dissolved Nitrate + Nitrite mg/L as N Std Method 4500-NO3-F 923 [1]* | Dissolved Organic Carbon mg/L as C Std Method 5310C (D) 920 [1]* | Total Organic Carbon mg/L as C Std Method 5310C (T) 919 [1]* | Dissolved Organic Nitrogen mg/L as N EPA 351.2/EPA 350.1 (D) 929 [1]* | Pheophytin a ug/L Std Method 10200 H 274 [1]* | Total Phosphorus mg/L as P EPA 365.4 928 [1]* | Dissolved Silica (SiO2) mg/L EPA 200.7 (D) 130 [1]* | Total Dissolved Solids mg/L Std Method 2540 C 203 [1]* | Total Suspended Solids mg/L Std Method 2540 D 918 [1]* | Volatile Suspended Solids mg/L Std Method 2540 E 317 [1]* | Total Kjeldahl Nitrogen mg/L as N EPA 351.2 927 [1]* | Dissolved ortho-Phosphate mg/L as P EPA 365.1 924 [1]* | pH pH Units Std Method 2320 B 916 [1]*
D12 - San Joaquin River @ Antioch Ship Channel | B9D80131484 | 04/12/2023 08:30 | E0423B0766 | 3 Feet |  | Normal Sample | 0 | 49.6 | <0.05 | N/A | 11.4 | 14.1 | 2.24 | 180 | 0.297 | 3.4,3.7** | 3.6,3.7** | 0.15 | 0.79 | 0.078 | 12.9 | 108 | 10.1 | <2.5 | 0.223 | 0.057 | N/A
D12 - San Joaquin River @ Antioch Ship Channel | B9D80131484 | 05/11/2023 08:30 | E0523B1002 | 3 Feet |  | Normal Sample | 0 | 40.4 | <0.05 | N/A | 8.45 | 9.15 | 1.97 | 129 | 0.185 | 2.8,2.9** | 2.9,3** | 0.13 | 0.68 | 0.073 | 11.7 | 83 | 8.7 | <2.5 | 0.225 | 0.071 | N/A
D12 - San Joaquin River @ Antioch Ship Channel | B9D80131484 | 06/08/2023 07:00 | E0623B1238 | 3 Feet |  | Normal Sample | 0 | 35.7 | <0.05 | N/A | 7.24 | 7.53 | 1.3 | 112 | 0.107 | 3 | 2.7 | 0.21 | 0.61 | 0.074 | 11.3 | 74 | 10.5 | <2.5 | 0.259 | 0.064 | N/A
D12 - San Joaquin River @ Antioch Ship Channel | B9D80131484 | 07/10/2023 10:25 | E0723B1551 | 3 Feet |  | Normal Sample | 0 | 42.8 | <0.05,<0.05** | N/A | 9.85 | 62.6 | 3.43 | 352 | 0.097,0.098** | 2.5 | 2.4 | 0.2 | 1.15 | 0.076 | 11.6 | 196 | 12.3 | <2.5 | 0.232 | 0.069,0.07** | N/A
D12 - San Joaquin River @ Antioch Ship Channel | B9D80131484 | 08/08/2023 10:15 | E0823B1764 | 3 Feet |  | Normal Sample | 0 | 49.5 | <0.05,<0.05** | N/A | 16.6 | 350 | 2.71 | 1380 | 0.081,0.082** | 2.3 | 2.2 | 0.15 | 1.21 | 0.068,0.069** | 12.4 | 716,716** | 16.1 | 2.8 | 0.238,0.241** | 0.061,0.062** | N/A
D12 - San Joaquin River @ Antioch Ship Channel | B9D80131484 | 09/05/2023 09:30 | E0923B2133 | 3 Feet |  | Normal Sample | 0 | 56.9 | <0.05 | N/A | 17.2 | 314 | 1.61 | 1190 | 0.1 | 2.6,2.6** | 2.5,2.6** | 0.13 | 0.61 | 0.073 | 15.1 | 620 | 11 | <2.5 | 0.155 | 0.066 | N/A
D12 - San Joaquin River @ Antioch Ship Channel | B9D80131484 | 10/03/2023 07:50 | E1023B2497 | 3 Feet |  | Normal Sample | 0 | 62.3 | <0.05,<0.05** | N/A | 13.6 | 186 | 1.59 | 837 | 0.14,0.14** | 2.5 | 2.5 | 0.17 | 0.68 | 0.066 | 14.6 | 440 | 15.9 | <2.5 | 0.202 | 0.061,0.062** | N/A
D12 - San Joaquin River @ Antioch Ship Channel | B9D80131484 | 11/03/2023 09:45 | E1123B2722 | 3 Feet |  | Normal Sample | 0 | 55.5 | <0.05 | N/A | 13.6 | 206 | 2.18 | 882 | 0.171 | 2.6,2.6** | 2.3,2.4** | 0.13 | 0.83 | 0.08 | 14.8 | 464 | 17.4,17.6** | 2.6,2.6** | 0.174 | 0.069 | N/A
D16 - San Joaquin River @ Twitchell Island | B9D80581401 | 04/13/2023 08:20 | E0423B0800 | 3 Feet |  | Normal Sample | 0 | 46.5 | <0.05 | <0.1 | 11.2 | 12.6 | 1.92 | 166 | 0.241 | 3.4 | 3.3 | 0.19 | 0.76 | 0.07 | 12.7 | 103 | 8.2 | <2.5 | 0.26 | 0.056 | N/A
D16 - San Joaquin River @ Twitchell Island | B9D80581401 | 05/12/2023 08:15 | E0523B1036 | 3 Feet |  | Normal Sample | 0 | 37.7 | <0.05 | <0.1 | 8.14 | 7.95 | 1.67 | 120 | 0.181 | 2.9 | 2.8 | 0.22 | 0.6 | 0.071 | 11.9 | 76 | 6.3 | <2.5 | 0.27 | 0.063 | N/A
D16 - San Joaquin River @ Twitchell Island | B9D80581401 | 06/09/2023 06:55 | E0623B1255 | 3 Feet |  | Normal Sample | 0 | 32.2 | <0.05 | <0.1 | 6.89 | 7.01 | 1.16 | 104 | 0.115 | 2.6,2.7** | 2.5,2.6** | 0.15 | 0.73 | 0.079 | 10.6 | 64 | 6.9 | <2.5 | 0.204 | 0.076 | N/A
D16 - San Joaquin River @ Twitchell Island | B9D80581401 | 07/11/2023 10:35 | E0723B1568 | 3 Feet |  | Normal Sample | 0 | 41.7 | <0.05 | <0.1 | 8.68 | 8.53 | 1.72 | 128 | 0.126 | 3 | 2.5 | 0.12 | 0.71 | 0.061 | 12.8 | 85 | 4.2 | <2.5 | 0.204 | 0.06 | N/A
D16 - San Joaquin River @ Twitchell Island | B9D80581401 | 08/09/2023 10:20 | E0823B1866 | 3 Feet |  | Normal Sample | 0 | 46.8 | <0.05 | <0.1 | 9.11 | 26.6 | 1.68 | 204 | 0.079 | 2.2 | 2.3 | 0.1 | 0.89 | 0.053 | 13.5 | 120 | 5.4 | <2.5 | 0.169 | 0.058 | N/A
D16 - San Joaquin River @ Twitchell Island | B9D80581401 | 09/06/2023 09:00 | E0923B2199 | 3 Feet |  | Normal Sample | 0 | 56.3 | <0.05 | 0.116 | 10.6 | 35.1 | 1.51 | 248 | 0.109 | 2.4 | 2.3 | 0.12 | 0.85 | 0.06 | 15 | 139 | 7.1 | <2.5 | 0.141 | 0.06 | N/A
D16 - San Joaquin River @ Twitchell Island | B9D80581401 | 10/04/2023 08:15 | E1023B2531 | 3 Feet |  | Normal Sample | 0 | 59.6 | <0.05 | 0.127 | 10.6 | 37.1 | 1.96 | 273 | 0.116 | 2.5 | 2.4 | 0.13 | 0.86 | 0.052 | 14.7 | 155 | 7.8 | <2.5 | 0.185 | 0.06 | N/A
D16 - San Joaquin River @ Twitchell Island | B9D80581401 | 11/06/2023 11:35 | E1123B2836 | 3 Feet |  | Normal Sample | 0 | 52.4 | <0.05 | <0.1 | 10.1 | 20 | 2.3 | 189 | 0.189 | 2.6,2.6** | 2.6,2.6** | 0.12 | 0.59 | 0.051 | 14.7 | 113 | 3.6 | <2.5 | 0.164 | 0.063 | N/A
D19 - Frank's Tract near Russo's Landing | B9D80261369 | 04/12/2023 09:55 | E0423B0767 | 3 Feet |  | Normal Sample | 0 | 47.1 | <0.05 | <0.1 | 11.5,11.6** | 13.4 | 1.96 | 171 | 0.268 | 3.9 | 3.7 | 0.24 | 0.64 | 0.073,0.075** | 12.7,12.8** | 104 | 6.5 | <2.5 | 0.277,0.282** | 0.06 | N/A
D19 - Frank's Tract near Russo's Landing | B9D80261369 | 05/11/2023 09:50 | E0523B1003 | 3 Feet |  | Normal Sample | 0 | 38 | <0.05 | <0.1 | 8.27 | 9.31 | 2.51 | 128 | 0.175 | 3.4 | 3.2 | 0.17 | 0.55 | 0.078 | 10.9 | 80 | 3.8 | <2.5 | 0.249 | 0.069 | N/A
D19 - Frank's Tract near Russo's Landing | B9D80261369 | 06/08/2023 08:15 | E0623B1239 | 3 Feet |  | Normal Sample | 0 | 33.1 | <0.05,<0.05** | <0.1 | 7.03 | 8.31 | 0.78 | 110 | 0.104,0.105** | 3,3** | 2.8,2.9** | 0.19 | <0.5 | 0.079 | 10.4 | 66 | 5.2 | <2.5 | 0.296 | 0.075,0.076** | N/A
D19 - Frank's Tract near Russo's Landing | B9D80261369 | 07/10/2023 11:45 | E0723B1552 | 3 Feet |  | Normal Sample | 0 | 41.2 | <0.05 | <0.1 | 8.35 | 8.69 | 1.69 | 130 | 0.102 | 2.6 | 2.5 | 0.1 | 0.73 | 0.058 | 11.8 | 86 | 4.1 | <2.5 | 0.205 | 0.061 | N/A
D19 - Frank's Tract near Russo's Landing | B9D80261369 | 08/08/2023 11:30 | E0823B1765 | 3 Feet |  | Normal Sample | 0 | 46.5 | <0.05 | 0.127 | 9.77,9.84** | 37 | 1.52 | 242 | 0.059 | 2.6,2.7** | 2.3,2.5** | 0.16 | 0.54 | 0.06 | 12.9,13** | 138 | 3.1 | <2.5 | 0.209 | 0.061 | N/A
D19 - Frank's Tract near Russo's Landing | B9D80261369 | 09/05/2023 11:00 | E0923B2134 | 3 Feet |  | Normal Sample | 0 | 56 | <0.05 | 0.155 | 11.5 | 48.4 | 1.65 | 298 | 0.078 | 2.7 | 2.6 | 0.11 | 0.61 | 0.059,0.062** | 15.4 | 167 | 3.2 | <2.5 | 0.15,0.162** | 0.065 | N/A
D19 - Frank's Tract near Russo's Landing | B9D80261369 | 10/03/2023 09:10 | E1023B2498 | 3 Feet |  | Normal Sample | 0 | 60.9,61.3** | <0.05 | 0.156 | 10.6 | 45.1 | 1.49 | 306,306** | 0.088 | 2.2 | 2.1 | 0.14 | 0.59 | 0.048 | 14.2 | 173 | 5.5 | <2.5 | 0.19 | 0.059 | 7.93
D19 - Frank's Tract near Russo's Landing | B9D80261369 | 11/03/2023 11:05 | E1123B2723 | 3 Feet |  | Normal Sample | 0 | 53.3 | <0.05,<0.05** | <0.1 | 10.4,10.5** | 23.9 | 2.38 | 203 | 0.157,0.158** | 2.6 | 2.6 | 0.14 | 0.59 | 0.057,0.061** | 14.8,15** | 122 | 4.1 | <2.5 | 0.13,0.177** | 0.065,0.067** | N/A
D22 - Sacramento River @ Emmaton | B9D80511443 | 04/14/2023 11:15 | E0423B0829 | 3 Feet |  | Normal Sample | 0 | 75.4 | <0.05 | N/A | 14.7 | 7.4 | 4.3 | 200 | 0.215 | 2.5 | 2.9 | 0.12 | 1.27 | 0.048,0.049** | 15.5 | 122 | 11.4 | <2.5 | 0.188,0.2** | <0.05 | N/A
D22 - Sacramento River @ Emmaton | B9D80511443 | 05/15/2023 13:10 | E0523B1065 | 3 Feet |  | Normal Sample | 0 | 51.4 | <0.05 | N/A | 9.69 | 4.1 | 3.66 | 130 | 0.171 | 2.4 | 2.1 | 0.12 | 0.78 | 0.035 | 15.2 | 85 | 10 | <2.5 | 0.16 | <0.05 | N/A
D22 - Sacramento River @ Emmaton | B9D80511443 | 06/12/2023 11:50 | E0623B1281 | 3 Feet |  | Normal Sample | 0 | 43.3 | <0.05 | N/A | 8.22 | 3.52 | 1.89 | 109 | 0.125 | 2 | 1.9 | 0.17 | 0.51 | 0.037 | 13.9 | 68 | 7.8 | <2.5 | 0.183 | <0.05 | N/A
D22 - Sacramento River @ Emmaton | B9D80511443 | 07/12/2023 12:50 | E0723B1594 | 3 Feet |  | Normal Sample | 0 | 50.2 | <0.05 | N/A | 10.1 | 13.2 | 2.89 | 161 | 0.121 | 1.9 | 1.9 | 0.12 | 1.36 | 0.037 | 14.3 | 96 | 16.9 | 2.5 | 0.203 | 0.053 | N/A
D22 - Sacramento River @ Emmaton | B9D80511443 | 08/10/2023 13:30 | E0823B1908 | 3 Feet |  | Normal Sample | 0 | 49.2 | <0.05 | N/A | 10.8 | 71.5 | 3.94 | 380 | 0.095 | 2.2 | 2.1 | <0.1 | 0.8 | 0.046 | 13.2 | 217,217** | 12.7 | <2.5 | 0.174 | <0.05 | N/A
D22 - Sacramento River @ Emmaton | B9D80511443 | 09/07/2023 12:55 | E0923B2235 | 3 Feet |  | Normal Sample | 0 | 61.5,61.5** | <0.05,<0.05** | N/A | 11.3 | 29.5 | 2.63 | 241,241** | 0.142,0.142** | 2.2 | 2.1 | 0.23 | <0.5 | 0.055 | 16.4 | 139 | 10.5,10.7** | <2.5,<2.5** | 0.236 | 0.06,0.06** | 7.86
D22 - Sacramento River @ Emmaton | B9D80511443 | 10/05/2023 10:45 | E1023B2560 | 3 Feet |  | Normal Sample | 0 | 54.6 | <0.05 | N/A | 10.2 | 38.1 | 2.35 | 266 | 0.163 | 2.1,2.2** | 2.1,2.2** | 0.14 | <0.5 | 0.039 | 14.1 | 151 | 8.5 | <2.5 | 0.23 | <0.05 | N/A
D22 - Sacramento River @ Emmaton | B9D80511443 | 11/07/2023 13:55 | E1123B2878 | 3 Feet |  | Normal Sample | 0 | 56 | <0.05 | N/A | 12.9 | 161 | 2.56 | 721 | 0.202 | 2.3 | 2.1 | 0.13 | 0.91 | 0.07 | 14.7 | 383 | 12.5 | <2.5 | 0.161 | 0.071 | N/A
D26 - San Joaquin River @ Potato Point | B9D80461340 | 04/13/2023 09:20 | E0423B0801 | 3 Feet |  | Normal Sample | 0 | 45.7,45.9** | <0.05,<0.05** | N/A | 10.8,10.9** | 10.1 | 2.05 | 151,151** | 0.202,0.203** | 3.1,3.1** | 3.1,3.2** | 0.17 | 0.73 | 0.064,0.065** | 12.7,12.9** | 94 | 9.2 | <2.5 | 0.219,0.234** | <0.05,0.05** | 7.76
D26 - San Joaquin River @ Potato Point | B9D80461340 | 05/12/2023 09:30 | E0523B1037 | 3 Feet |  | Normal Sample | 0 | 36.8 | <0.05 | N/A | 7.8,7.81** | 6.85 | 1.34 | 112 | 0.166 | 2.8 | 2.6 | 0.19 | 0.61 | 0.067 | 11.8,11.9** | 72 | 7 | <2.5 | 0.233 | 0.061 | N/A
D26 - San Joaquin River @ Potato Point | B9D80461340 | 06/09/2023 07:45 | E0623B1256 | 3 Feet |  | Normal Sample | 0 | 31.5 | <0.05 | N/A | 6.6,6.7** | 5.95 | 0.97 | 96.9 | 0.104 | 2.6 | 2.5 | 0.16 | 0.77 | 0.082 | 10.7,10.8** | 62 | 7.5 | <2.5 | 0.23 | 0.076 | N/A
D26 - San Joaquin River @ Potato Point | B9D80461340 | 07/11/2023 11:35 | E0723B1569 | 3 Feet |  | Normal Sample | 0 | 42.8 | <0.05 | N/A | 8.99,9.12** | 8.23 | 1.57 | 128 | 0.133 | 3.4 | 2.5 | 0.17 | 0.58 | 0.051 | 13.7,14** | 82 | 3.6 | <2.5 | 0.212 | 0.057 | N/A
D26 - San Joaquin River @ Potato Point | B9D80461340 | 08/09/2023 11:15 | E0823B1867 | 3 Feet |  | Normal Sample | 0 | 46.1 | <0.05 | N/A | 9.12 | 8.79 | 1.36 | 132 | 0.098 | 2 | 2.1 | 0.11 | 0.63 | 0.041 | 14 | 84 | 3.3 | <2.5 | 0.148 | 0.05 | N/A
D26 - San Joaquin River @ Potato Point | B9D80461340 | 09/06/2023 09:55 | E0923B2200 | 3 Feet |  | Normal Sample | 0 | 58.3 | <0.05,<0.05** | N/A | 10.4 | 14.2 | 1.38 | 175 | 0.126,0.126** | 2.7,2.7** | 2.5,2.6** | 0.1 | 0.89 | 0.058,0.058** | 15.4 | 104 | 6 | <2.5 | 0.119,0.14** | 0.061,0.062** | N/A
D26 - San Joaquin River @ Potato Point | B9D80461340 | 10/04/2023 09:10 | E1023B2532 | 3 Feet |  | Normal Sample | 0 | 56.1 | <0.05,<0.05** | N/A | 9.66,10.1** | 16.8 | 1.74 | 181 | 0.127,0.127** | 2.3 | 2.4 | 0.14 | 0.52 | 0.052 | 14.3,14.5** | 107,110** | 5.7 | <2.5 | 0.147 | <0.05,<0.05** | N/A
D26 - San Joaquin River @ Potato Point | B9D80461340 | 11/06/2023 12:55 | E1123B2837 | 3 Feet |  | Normal Sample | 0 | 51.5 | <0.05 | N/A | 10.6 | 14.9 | 1.99 | 169 | 0.221 | 2.8 | 2.7 | 0.11 | 0.55 | 0.053 | 14.6 | 104 | 4 | <2.5 | 0.165 | 0.063 | N/A
D28A - Old River @ Rancho Del Rio | B9D75821344 | 04/12/2023 10:40 | E0423B0768 | 3 Feet |  | Normal Sample | 0 | 43.1 | <0.05 | N/A | 11.2 | 16.6,16.6** | 0.86 | 181 | 0.22 | 3.9 | 3.8 | 0.24 | 0.97 | 0.084 | 10.1 | 109 | 4.8,5.2** | <2.5,<2.5** | 0.284 | 0.067 | N/A
D28A - Old River @ Rancho Del Rio | B9D75821344 | 05/11/2023 10:55 | E0523B1004 | 3 Feet |  | Normal Sample | 0 | 34.1 | <0.05 | N/A | 7.79 | 9.36 | 0.82 | 122 | 0.195 | 3.8 | 3.4 | 0.23 | 0.7 | 0.083 | 10.7 | 79 | 5.1 | <2.5 | 0.244 | 0.074 | N/A
D28A - Old River @ Rancho Del Rio | B9D75821344 | 06/08/2023 09:05 | E0623B1240 | 3 Feet |  | Normal Sample | 0 | 29.7 | 0.052 | N/A | 6.59 | 8.45 | 1 | 109 | 0.11 | 3.1 | 3.2 | 0.19 | 0.92 | 0.094 | 9.04 | 68 | 5.3 | <2.5 | 0.288 | 0.084 | N/A
D28A - Old River @ Rancho Del Rio | B9D75821344 | 07/10/2023 12:40 | E0723B1553 | 3 Feet |  | Normal Sample | 0 | 38.5 | <0.05 | N/A | 8.09 | 10.6 | 2.07 | 131 | 0.063 | 3.1 | 2.9 | 0.16 | 0.91 | 0.08 | 10.9 | 85 | 4.3 | <2.5 | 0.241 | 0.086 | N/A
D28A - Old River @ Rancho Del Rio | B9D75821344 | 08/08/2023 12:30 | E0823B1766 | 3 Feet |  | Normal Sample | 0 | 46.2 | <0.05 | N/A | 9.08 | 18.4,18.4** | 1.63 | 169 | <0.05 | 3.6 | 2.8 | 0.21 | <0.5 | 0.066 | 13 | 101 | <2.5 | <2.5 | 0.235 | 0.07 | N/A
D28A - Old River @ Rancho Del Rio | B9D75821344 | 09/05/2023 12:05 | E0923B2135 | 3 Feet |  | Normal Sample | 0 | 55 | <0.05 | N/A | 10.9,11.3** | 35 | 1.97 | 245 | <0.05 | 3.1 | 3 | 0.1 | 0.59 | 0.094 | 15.3,15.7** | 140 | <2.5 | <2.5 | 0.156 | 0.067 | N/A
D28A - Old River @ Rancho Del Rio | B9D75821344 | 10/03/2023 10:30 | E1023B2499 | 3 Feet |  | Normal Sample | 0 | 62.2 | <0.05 | N/A | 10.6,10.7** | 29.9 | 3.14 | 250 | <0.05 | 2.6,2.7** | 2.8,3** | 0.15 | <0.5 | 0.047 | 15,15.1** | 148 | <2.5 | <2.5 | 0.225 | 0.062 | N/A
D28A - Old River @ Rancho Del Rio | B9D75821344 | 11/03/2023 12:05 | E1123B2724 | 3 Feet |  | Normal Sample | 0 | 56.1 | <0.05 | N/A | 12 | 24.8 | 4.9 | 222 | 0.091 | 3.2 | 3.2 | 0.13 | 0.77 | 0.056 | 14.7 | 130 | 2.6 | <2.5 | 0.236 | 0.061 | N/A
D4 - Sacramento River above Point Sacramento | B9D80381492 | 04/14/2023 10:25 | E0423B0828 | 3 Feet |  | Normal Sample | 0 | 62.6 | <0.05 | N/A | 13.8 | 11.4 | 3.43 | 193 | 0.253 | 3 | 3.1 | 0.16 | 0.97 | 0.06 | 14.5 | 118 | 11.3 | <2.5 | 0.215 | <0.05 | N/A
D4 - Sacramento River above Point Sacramento | B9D80381492 | 05/15/2023 12:15 | E0523B1064 | 3 Feet |  | Normal Sample | 0 | 47.5 | <0.05 | N/A | 9.37 | 6.4 | 2.86 | 133 | 0.175 | 2.4,2.5** | 2.3,2.5** | 0.11 | 0.7 | 0.055 | 14.6 | 87 | 14.1 | <2.5 | 0.208 | <0.05 | N/A
D4 - Sacramento River above Point Sacramento | B9D80381492 | 06/12/2023 11:00 | E0623B1280 | 3 Feet |  | Normal Sample | 0 | 38.5 | <0.05 | N/A | 7.62 | 6.31 | 2.06 | 113 | 0.116 | 2.4 | 2.3 | 0.18 | 0.81 | 0.062,0.063** | 12.2 | 69 | 9.5,9.8** | <2.5,<2.5** | 0.247,0.251** | 0.059 | N/A
D4 - Sacramento River above Point Sacramento | B9D80381492 | 07/12/2023 12:05 | E0723B1593 | 3 Feet |  | Normal Sample | 0 | 44.9 | <0.05 | N/A | 14.5 | 219 | 4.01 | 904 | 0.106 | 2.6,2.6** | 2.5,2.5** | 0.22 | 2.16 | 0.08 | 12.6 | 478,480** | 23.3,25.3** | 3.3,4** | 0.283 | 0.065 | N/A
D4 - Sacramento River above Point Sacramento | B9D80381492 | 08/10/2023 12:40 | E0823B1907 | 3 Feet |  | Normal Sample | 0 | 51.4 | <0.05 | N/A | 26 | 811 | 2.78 | 2930 | 0.086 | 2.2 | 2.2 | 0.11 | 1.68 | 0.073 | 11.7 | 1560,1570** | 26.5 | 4 | 0.198 | 0.058 | N/A
D4 - Sacramento River above Point Sacramento | B9D80381492 | 09/07/2023 11:25 | E0923B2234 | 3 Feet |  | Normal Sample | 0 | 58.8 | <0.05 | N/A | 25.7 | 778 | 1.5 | 2730 | 0.114 | 2.3,2.3** | 2.4,2.4** | 0.2 | 0.89 | 0.082 | 13.9 | 1440 | 18.6 | 2.7 | 0.243 | 0.069 | N/A
D4 - Sacramento River above Point Sacramento | B9D80381492 | 10/05/2023 09:45 | E1023B2559 | 3 Feet |  | Normal Sample | 0 | 63.5 | <0.05 | N/A | 26.3 | 697 | 1.25 | 2620 | 0.166 | 2 | 2 | 0.15 | 1.04 | 0.077,0.08** | 14.6 | 1380 | 26.9 | 3.3 | 0.197,0.23** | 0.069 | N/A
D4 - Sacramento River above Point Sacramento | B9D80381492 | 11/07/2023 12:20 | E1123B2877 | 3 Feet |  | Normal Sample | 0 | 63.8 | 0.071 | N/A | 49.9 | 2100 | 1.05 | 6830 | 0.203 | 2.1 | 2.4 | <0.1 | 0.51 | 0.08 | 13 | 3820,3830** | 19.1 | 2.7 | 0.208 | 0.077 | N/A
MD10A - Disappointment Slough @ Bishop Cut | B9S80251252 | 04/13/2023 10:40 | E0423B0802 | 3 Feet |  | Normal Sample | 0 | 54.2 | <0.05 | N/A | 12.9 | 16.5 | 1.44 | 195 | 0.176 | 4.4 | 4.5 | 0.27 | 0.73 | 0.109 | 7.94 | 112,113** | 3 | <2.5 | 0.332 | 0.093 | N/A
MD10A - Disappointment Slough @ Bishop Cut | B9S80251252 | 05/12/2023 11:15 | E0523B1038 | 3 Feet |  | Normal Sample | 0 | 45.2 | <0.05 | N/A | 9.61 | 12.6 | 1.01 | 152 | 0.116 | 3.6 | 3.9 | 0.26 | 0.52 | 0.115 | 8.67 | 91 | 2.7 | <2.5 | 0.291 | 0.109 | N/A
MD10A - Disappointment Slough @ Bishop Cut | B9S80251252 | 06/09/2023 09:15 | E0623B1257 | 3 Feet |  | Normal Sample | 0 | 40.9 | <0.05 | N/A | 8.75 | 11 | 1.33 | 135 | 0.063 | 3.6 | 3.6 | 0.21 | 0.81 | 0.148 | 9.27 | 78,80** | 3.4 | <2.5 | 0.29 | 0.139 | N/A
MD10A - Disappointment Slough @ Bishop Cut | B9S80251252 | 07/11/2023 12:55 | E0723B1570 | 3 Feet |  | Normal Sample | 0 | 47.1 | <0.05 | N/A | 11.2 | 16 | 2.86 | 164 | <0.05 | 4.3 | 3.7 | 0.27 | 0.76 | 0.111,0.117** | 11 | 102 | 3 | <2.5 | 0.33,0.37** | 0.111 | N/A
MD10A - Disappointment Slough @ Bishop Cut | B9S80251252 | 08/09/2023 12:50 | E0823B1868 | 3 Feet |  | Normal Sample | 0 | 45.4 | <0.05 | N/A | 9.61 | 10.4 | 2.56 | 137 | <0.05 | 3.5,3.5** | 3.3,3.4** | 0.15 | 0.9 | 0.074,0.078** | 11.9 | 86 | 2.7 | <2.5 | 0.212,0.226** | 0.08 | N/A
MD10A - Disappointment Slough @ Bishop Cut | B9S80251252 | 09/06/2023 11:20 | E0923B2201 | 3 Feet |  | Normal Sample | 0 | 53.8 | <0.05 | N/A | 10.2 | 9.86 | 5.81 | 151 | <0.05 | 3.6 | 3.7 | 0.16 | 1.84 | 0.081 | 13.7 | 94 | 3.3,3.5** | <2.5,<2.5** | 0.246 | 0.068 | N/A
MD10A - Disappointment Slough @ Bishop Cut | B9S80251252 | 10/04/2023 10:55 | E1023B2533 | 3 Feet |  | Normal Sample | 0 | 54.9 | <0.05 | N/A | 10.4 | 9.6 | 5.15 | 151 | <0.05 | 3.1 | 3.1 | 0.15 | 0.74 | 0.06,0.068** | 13.5 | 92 | 2.7 | <2.5 | 0.225,0.234** | 0.059 | N/A
MD10A - Disappointment Slough @ Bishop Cut | B9S80251252 | 11/06/2023 14:20 | E1123B2838 | 3 Feet |  | Normal Sample | 0 | 53.3 | <0.05 | N/A | 12.1 | 24.3 | 2.08 | 220 | 0.208 | 3.4 | 3.4 | 0.16 | 0.57 | 0.07 | 11.2 | 126 | <2.5 | <2.5 | 0.245 | 0.052 | N/A
NZ068 in Sacramento River | B9D80861414 | 04/14/2023 12:15 | E0423B0830 | 3 Feet |  | Normal Sample | 0 | 70.6 | <0.05 | N/A | 13.9 | 6.37 | 4.14 | 184 | 0.214 | 2.6 | 2.5 | <0.1 | 1.14 | 0.046 | 16.3 | 112 | 15.6 | 2.6 | 0.158 | <0.05 | N/A
NZ068 in Sacramento River | B9D80861414 | 05/15/2023 14:00 | E0523B1066 | 3 Feet |  | Normal Sample | 0 | 49.3 | <0.05 | N/A | 9.89 | 3.58 | 3.24 | 123 | 0.169 | 2.3 | 2 | 0.12 | 0.6 | 0.031 | 15.7 | 80,82** | 6.8 | <2.5 | 0.21 | <0.05 | N/A
NZ068 in Sacramento River | B9D80861414 | 06/12/2023 12:35 | E0623B1282 | 3 Feet |  | Normal Sample | 0 | 44.3 | <0.05 | N/A | 8.55 | 3.53 | 1.39 | 111 | 0.124 | 1.7 | 1.7 | 0.17 | <0.5 | 0.036 | 14 | 70 | 4.2 | <2.5 | 0.208 | <0.05 | N/A
NZ068 in Sacramento River | B9D80861414 | 07/12/2023 13:40 | E0723B1595 | 3 Feet |  | Normal Sample | 0 | 48.8 | <0.05 | N/A | 9.48 | 7.35 | 1.96 | 137 | 0.115 | 2.4 | 2.2 | 0.13 | 0.65 | 0.046 | 14.2 | 84 | 6.2 | <2.5 | 0.192 | 0.05 | N/A
NZ068 in Sacramento River | B9D80861414 | 08/10/2023 14:20 | E0823B1909 | 3 Feet |  | Normal Sample | 0 | 48.8 | <0.05 | N/A | 9.12,9.22** | 4.3 | 2.28 | 121 | 0.114 | 2.3 | 2.1 | 0.12 | <0.5 | 0.043 | 14,14.1** | 80 | 3.3,3.4** | <2.5,<2.5** | 0.141 | <0.05 | N/A
NZ068 in Sacramento River | B9D80861414 | 09/07/2023 14:00 | E0923B2236 | 3 Feet |  | Normal Sample | 0 | 61.5 | <0.05 | N/A | 11.5 | 7.19 | 1.37 | 158 | 0.15 | 2.4 | 2.3 | 0.15 | <0.5 | 0.036 | 17.1 | 98,99** | 3.3 | <2.5 | 0.217 | 0.054 | N/A
NZ068 in Sacramento River | B9D80861414 | 10/05/2023 11:55 | E1023B2561 | 3 Feet |  | Normal Sample | 0 | 52.7 | <0.05 | N/A | 9.68 | 15.4 | 1.37 | 169 | 0.169 | 2.3 | 2.2 | <0.1 | <0.5 | 0.034 | 14.6 | 103 | <2.5 | <2.5 | 0.122 | <0.05 | N/A
NZ068 in Sacramento River | B9D80861414 | 11/07/2023 14:55 | E1123B2879 | 3 Feet |  | Normal Sample | 0 | 55.7 | <0.05 | N/A | 10.7 | 10.8 | 1.64 | 160 | 0.213 | 2.2,2.3** | 2.3,2.4** | 0.13 | <0.5 | 0.054,0.055** | 15.6 | 101 | 3 | <2.5 | 0.131,0.153** | 0.063 | N/A
P8 - San Joaquin River @ Buckley Cove | B9D75871229 | 04/13/2023 12:10 | E0423B0803 | 3 Feet |  | Normal Sample | 0 | 40.8 | <0.05 | N/A | 9.51 | 12 | 3.25 | 152 | 0.138 | 3.7 | 3.6 | 0.19 | 0.94 | 0.091 | 9.74 | 94 | 11.1,11.3** | <2.5,<2.5** | 0.285 | 0.066 | N/A
P8 - San Joaquin River @ Buckley Cove | B9D75871229 | 05/12/2023 13:00 | E0523B1039 | 3 Feet |  | Normal Sample | 0 | 32.6 | <0.05 | N/A | 7.1 | 10.6 | 3.31 | 119 | 0.112 | 3.2 | 3.2 | 0.22 | 1.48 | 0.102 | 9.82 | 74 | 18.5,19.3** | 3,3** | 0.333 | 0.078 | N/A
P8 - San Joaquin River @ Buckley Cove | B9D75871229 | 06/09/2023 10:50 | E0623B1258 | 3 Feet |  | Normal Sample | 0 | 26.2 | <0.05 | N/A | 5.71 | 5.21 | 4.96 | 83.2 | 0.117 | 3 | 2.7 | 0.27 | 1.7 | 0.105 | 9.2 | 53 | 8.8 | <2.5 | 0.376 | 0.082 | N/A
P8 - San Joaquin River @ Buckley Cove | B9D75871229 | 07/11/2023 14:35 | E0723B1571 | 3 Feet |  | Normal Sample | 0 | 35.1 | <0.05 | N/A | 9.33 | 15.4 | 10.1 | 151 | 0.364 | 3.4 | 2.9 | 0.17 | 2.83 | 0.115 | 10.1 | 93 | 10.5 | <2.5 | 0.384 | 0.092 | N/A
P8 - San Joaquin River @ Buckley Cove | B9D75871229 | 08/09/2023 14:30 | E0823B1869 | 3 Feet |  | Normal Sample | 0 | 53.6 | 0.116 | N/A | 13.4,13.5** | 41.1 | 7.26 | 313 | 0.409 | 3.7 | 3.6 | 0.21 | 0.95 | 0.147 | 11.1,11.1** | 180 | 5.7,5.8** | <2.5,<2.5** | 0.475 | 0.133 | N/A
P8 - San Joaquin River @ Buckley Cove | B9D75871229 | 09/06/2023 13:10 | E0923B2202 | 3 Feet |  | Normal Sample | 0 | 48.7 | 0.152 | N/A | 12.6 | 36.1 | 2.35 | 268 | 0.723 | 3.5 | 3.3 | 0.19 | 1.74 | 0.121 | 11.9 | 152,153** | 15.2 | 2.9 | 0.465 | 0.094 | N/A
P8 - San Joaquin River @ Buckley Cove | B9D75871229 | 10/04/2023 12:30 | E1023B2534 | 3 Feet |  | Normal Sample | 0 | 61.9 | <0.05 | N/A | 17.4 | 75.7 | 3.49 | 472 | 1.26 | 3.5 | 3.6 | 0.27 | 0.68 | 0.126 | 11.8 | 264 | 7.7 | <2.5 | 0.354 | 0.119 | N/A
P8 - San Joaquin River @ Buckley Cove | B9D75871229 | 11/06/2023 16:00 | E1123B2839 | 3 Feet |  | Normal Sample | 0 | 54.6 | 0.074 | N/A | 14.1 | 44.7 | 1.69 | 338 | 0.947 | 3.5 | 3.3 | 0.17 | 0.84 | 0.102,0.107** | 11.4 | 190 | 12.5 | <2.5 | 0.334,0.369** | 0.078 | N/A
<<<Field Results>>>
Station Name | Station Number | Sample Date | Sample Code | Sample Depth | Sample Description | Sample Type | Parent Sample Code | (Bottom) Chlorophyll Fluorescence RFU Fluorescence, Sonde - [1]* | (Bottom) Chlorophyll Fluorescence ug/L of Chl Fluorescence, Sonde - [1]* | Chlorophyll Fluorescence RFU Fluorescence, Sonde - [1]* | Chlorophyll Fluorescence ug/L of Chl Fluorescence, Sonde - [1]* | Chlorophyll Volume mL Chlorophyll Volume Filtered - [1]* | (Bottom) Specific Conductance µmhos/cm@25°C EPA 120.1 (Field) - [1]* | Specific Conductance µmhos/cm@25°C EPA 120.1 (Field) - [1]* | Field Notes Notes (Field) - [1]* | Microcystis aeruginosa Field Observations (Water) - [1]* | (Bottom) Dissolved Oxygen % Saturation ASTM Method D888-09-C (Field) - [1]* | (Bottom) Dissolved Oxygen mg/L ASTM Method D888-09-C (Field) - [1]* | Dissolved Oxygen % Saturation ASTM Method D888-09-C (Field) - [1]* | Dissolved Oxygen mg/L ASTM Method D888-09-C (Field) - [1]* | Secchi Depth Centimeters Secchi Depth - [1]* | (Bottom) Water Temperature °C EPA 170.1 (Field) - [1]* | Air Temperature °F Temperature, Air - [1]* | Water Temperature °C EPA 170.1 (Field) - [1]* | (Bottom) Turbidity F.N.U. EPA 180.1 (Field) - [1]* | Turbidity F.N.U. EPA 180.1 (Field) - [1]* | Water Depth at Station Feet Depth of Water Column - [1]* | Weather Observations Weather Observations - [1]* | Wind Velocity Miles/hr Wind Velocity - [1]* | (Bottom) pH pH Units EPA 150.1 (Field) - [1]* | pH pH Units EPA 150.1 (Field) - [1]*
D12 - San Joaquin River @ Antioch Ship Channel | B9D80131484 | 04/12/2023 08:30 | E0423B0766 | 3 Feet |  | Normal Sample | 0 | 0.56 | 2.25 | 0.56 | 2.27 | 500 | 179 | 178 | N/A | 1 | 94.3 | 9.6 | 94.5 | 9.57 | 62 | 14.55 | 47.7 | 14.78 | 10.6 | 9.9 | 41.3 | sunny; moderate waves, few white caps; no rain | 23 | 7.58 | 7.6
D12 - San Joaquin River @ Antioch Ship Channel | B9D80131484 | 05/11/2023 08:30 | E0523B1002 | 3 Feet |  | Normal Sample | 0 | 0.8 | 3.11 | 0.82 | 3.18 | 500 | 129 | 129 | N/A | 1 | 93.3 | 9.19 | 94.2 | 9.25 | 88 | 16.12 | 55.9 | 16.23 | 7.7 | 7 | 37.4 | Sunny, ripples to small waves/no white caps, no rain | 5.4 | 7.46 | 7.53
D12 - San Joaquin River @ Antioch Ship Channel | B9D80131484 | 06/08/2023 07:00 | E0623B1238 | 3 Feet |  | Normal Sample | 0 | 0.54 | 2.42 | 0.55 | 2.48 | 500 | 115 | 115 | N/A | 1 | 93.4 | 8.6 | 93.9 | 8.64 | 60 | 19.4 | 56.5 | 19.39 | 9.1 | 8.8 | 40.4 | Sunny, Ripples to small waves, no white caps, No rain | 21.2 | 7.49 | 7.48
D12 - San Joaquin River @ Antioch Ship Channel | B9D80131484 | 07/10/2023 10:25 | E0723B1551 | 3 Feet |  | Normal Sample | 0 | 0.79 | 3.46 | 0.78 | 3.41 | 500 | 464 | 411 | N/A | 1 | 94.5 | 8.43 | 95.6 | 8.52 | 56 | 20.88 | 62.2 | 20.94 | 11.6 | 10.9 | 36.4 | sunny, ripples to small waves, no white caps, no rain | 10.5 | 7.6 | 7.66
D12 - San Joaquin River @ Antioch Ship Channel | B9D80131484 | 08/08/2023 10:15 | E0823B1764 | 3 Feet |  | Normal Sample | 0 | 0.46 | 2.1 | 0.46 | 2.09 | 500 | 1706 | 1393 | N/A | 1 | 93.3 | 7.95 | 94.8 | 8.07 | 52 | 23.09 | 65.5 | 23.21 | 13.6 | 10.8 | 38.4 | Sunny, Ripples to small waves, no white caps, No rain | 12.8 | 7.61 | 7.65
D12 - San Joaquin River @ Antioch Ship Channel | B9D80131484 | 09/05/2023 09:30 | E0923B2133 | 3 Feet |  | Normal Sample | 0 | 0.53 | 2.14 | 0.6 | 2.44 | 500 | 2020 | 1196 | EZ2-SJR located at D12. | 3 | 90.2 | 7.82 | 91.4 | 7.91 | 76 | 22.13 | 63.9 | 22.36 | 11.8 | 8.3 | 37.4 | Sunny, Ripples to small waves, no white caps, No rain | 7 | 7.51 | 7.54
D12 - San Joaquin River @ Antioch Ship Channel | B9D80131484 | 10/03/2023 07:50 | E1023B2497 | 3 Feet |  | Normal Sample | 0 | 0.37 | 1.61 | 0.41 | 1.8 | 500 | 1213 | 896 | Sample taken upstream of D12 at channel marker 9 due to barge work. | 2 | 91.5 | 8.38 | 92.2 | 8.46 | 68 | 19.49 | 59.2 | 19.41 | 18 | 11 | 39.4 | sunny, no waves, flat, no rain | 1.6 | 7.67 | 7.52
D12 - San Joaquin River @ Antioch Ship Channel | B9D80131484 | 11/03/2023 09:45 | E1123B2722 | 3 Feet |  | Normal Sample | 0 | 0.55 | 2.22 | 0.59 | 2.4 | 500 | 1253 | 906 | N/A | 2 | 91 | 8.88 | 91.6 | 8.96 | 70 | 16.35 | 63.5 | 16.31 | 14.2 | 13 | 36.1 | Sunny, no waves/flat, no rain | 5.1 | 7.55 | 7.6
D16 - San Joaquin River @ Twitchell Island | B9D80581401 | 04/13/2023 08:20 | E0423B0800 | 3 Feet |  | Normal Sample | 0 | 0.46 | 1.87 | 0.45 | 1.82 | 500 | 162 | 163 | N/A | 1 | 95 | 9.62 | 96 | 9.75 | 56 | 14.77 | 49.8 | 14.66 | 8.9 | 8.6 | 55.4 | Sunny, moderate waves with few white caps, no rain | 27.8 | 7.33 | 7.41
D16 - San Joaquin River @ Twitchell Island | B9D80581401 | 05/12/2023 08:15 | E0523B1036 | 3 Feet |  | Normal Sample | 0 | 0.67 | 2.57 | 0.65 | 2.51 | 500 | 119 | 120 | Had to wait to conduct the zooplankton sampling so that a large ship could pass (tow started at 8:40). | 1 | 94 | 9.18 | 95.1 | 9.28 | 100 | 16.48 | 56.8 | 16.52 | 6.9 | 6.2 | 48.9 | Sunny, ripples to small waves/no white caps, no rain | 17.6 | 7.38 | 7.51
D16 - San Joaquin River @ Twitchell Island | B9D80581401 | 06/09/2023 06:55 | E0623B1255 | 3 Feet |  | Normal Sample | 0 | 0.4 | 1.82 | 0.38 | 1.74 | 500 | 107 | 108 | N/A | 1 | 92.5 | 8.41 | 93.7 | 8.54 | 96 | 19.97 | 54.5 | 19.88 | 6.1 | 6.2 | 35.1 | sunny, ripples to small waves, no white caps, no rain | 24.9 | 7.39 | 7.42
D16 - San Joaquin River @ Twitchell Island | B9D80581401 | 07/11/2023 10:35 | E0723B1568 | 3 Feet |  | Normal Sample | 0 | 0.45 | 1.98 | 0.44 | 1.94 | 500 | 132 | 133 | Little Microcystis on surface seen by some crew (confirmed by water surface sample) | 2 | 92.7 | 8.06 | 87.6 | 7.59 | 148 | 22.27 | 72.9 | 22.44 | 3.9 | 3.5 | 52.2 | sunny, ripples to small waves, no white caps, no rain | 3 | 7.54 | 7.45
D16 - San Joaquin River @ Twitchell Island | B9D80581401 | 08/09/2023 10:20 | E0823B1866 | 3 Feet |  | Normal Sample | 0 | 0.49 | 2.23 | 0.47 | 2.12 | 500 | 212 | 209 | MC not visible on surface but found in surface samples | 2 | 93.5 | 7.89 | 94.7 | 8 | 136 | 23.85 | 65.8 | 23.8 | 6.2 | 4.9 | 48.2 | Cloudy,ripples to small waves, no whitecaps, no rain | 4.5 | 7.56 | 7.6
D16 - San Joaquin River @ Twitchell Island | B9D80581401 | 09/06/2023 09:00 | E0923B2199 | 3 Feet |  | Normal Sample | 0 | 0.25 | 1.02 | 0.25 | 1.04 | 500 | 268 | 250 | N/A | 3 | 90.7 | 7.84 | 91.5 | 7.9 | 146 | 22.6 | 60.6 | 22.62 | 5.5 | 4.5 | 50.2 | Sunny, large waves with frequent white caps, no rain | 19 | 7.21 | 7.35
D16 - San Joaquin River @ Twitchell Island | B9D80581401 | 10/04/2023 08:15 | E1023B2531 | 3 Feet |  | Normal Sample | 0 | 0.42 | 1.83 | 0.44 | 1.9 | 500 | 302 | 293 | N/A | 1 | 93.3 | 8.5 | 93.6 | 8.52 | 132 | 19.88 | 61.5 | 19.88 | 5.3 | 4.4 | 48.2 | sunny, ripples to small waves, no white caps, no rain | 3.9 | 7.7 | 7.77
D16 - San Joaquin River @ Twitchell Island | B9D80581401 | 11/06/2023 11:35 | E1123B2836 | 3 Feet |  | Normal Sample | 0 | 0.55 | 2.24 | 0.56 | 2.29 | 500 | 188 | 187 | N/A | 1 | 93.5 | 9.14 | 93.2 | 9.05 | 176 | 16.42 | 61.7 | 16.77 | 3.4 | 3 | 43.3 | cloudy, no waves, flat, no rain | 13.1 | 7.58 | 7.69
D19 - Frank's Tract near Russo's Landing | B9D80261369 | 04/12/2023 09:55 | E0423B0767 | 3 Feet |  | Normal Sample | 0 | 0.51 | 2.07 | 0.48 | 1.97 | 500 | 163 | 166 | no zoop tow | 1 | 95.2 | 9.61 | 95.3 | 9.6 | 78 | 14.92 | 51.3 | 15.03 | 7.3 | 7.5 | 25.6 | sunny; moderate wave, few white caps; no rain | 16.1 | 7.5 | 7.49
D19 - Frank's Tract near Russo's Landing | B9D80261369 | 05/11/2023 09:50 | E0523B1003 | 3 Feet |  | Normal Sample | 0 | 0.69 | 2.68 | 0.77 | 2.96 | 500 | 124 | 127 | N/A | 1 | 95 | 9.25 | 96.9 | 9.34 | 136 | 16.63 | 56.8 | 17.11 | 5 | 4.6 | 16.7 | Sunny, ripples to small waves/no white caps, no rain | 14.4 | 7.45 | 7.42
D19 - Frank's Tract near Russo's Landing | B9D80261369 | 06/08/2023 08:15 | E0623B1239 | 3 Feet |  | Normal Sample | 0 | 0.42 | 1.93 | 0.45 | 2.04 | 500 | 115 | 115 | No zooplankton tow | 1 | 91.5 | 8.33 | 92.7 | 8.43 | 96 | 19.93 | 59.4 | 20.02 | 6 | 5.6 | 23.3 | Sunny, Ripples to small waves, no white caps, No rain | 14.3 | 7.39 | 7.4
D19 - Frank's Tract near Russo's Landing | B9D80261369 | 07/10/2023 11:45 | E0723B1552 | 3 Feet |  | Normal Sample | 0 | 0.47 | 2.04 | 0.47 | 2.03 | 500 | 133 | 133 | N/A | 1 | 95.9 | 8.38 | 96.4 | 8.43 | 122 | 21.97 | 68.5 | 22 | 3.6 | 3.6 | 7.2 | sunny, ripples to small waves, no white caps, no rain | 10.5 | 7.64 | 7.74
D19 - Frank's Tract near Russo's Landing | B9D80261369 | 08/08/2023 11:30 | E0823B1765 | 3 Feet |  | Normal Sample | 0 | 0.4 | 1.81 | 0.39 | 1.78 | 500 | 266 | 246 | 500 | 2 | 93.5 | 7.85 | 98.5 | 8.17 | 180 | 24.1 | 73.2 | 24.72 | 3.9 | 2.9 | 32.5 | Sunny, No waves, flat, No rain | 5.3 | 7.66 | 7.78
D19 - Frank's Tract near Russo's Landing | B9D80261369 | 09/05/2023 11:00 | E0923B2134 | 3 Feet |  | Normal Sample | 0 | 0.51 | 2.09 | 0.5 | 2.04 | 500 | 326 | 305 | No zooplankton tow. | 3 | 93.8 | 8.06 | 99.8 | 8.54 | 152 | 22.84 | 70.2 | 23.09 | 3 | 2.7 | 35.4 | Sunny, No waves, flat, No rain. | 1.2 | 7.75 | 7.84
D19 - Frank's Tract near Russo's Landing | B9D80261369 | 10/03/2023 09:10 | E1023B2498 | 3 Feet |  | Normal Sample | 0 | 0.4 | 1.75 | 0.34 | 1.49 | 500 | 324 | 326 | No tow conducted. Data are no tow surface and no tow bottom. | 2 | 92.5 | 8.45 | 93.9 | 8.57 | 164 | 19.67 | 63.1 | 19.74 | 2.4 | 2.7 | 16.7 | sunny, no waves, flat, no rain | 7.5 | 7.72 | 7.79
D19 - Frank's Tract near Russo's Landing | B9D80261369 | 11/03/2023 11:05 | E1123B2723 | 3 Feet |  | Normal Sample | 0 | 0.56 | 2.27 | 0.48 | 1.95 | 500 | 196 | 196 | N/A | 2 | 93.3 | 9.04 | 93 | 9.03 | 172 | 16.82 | 64.2 | 16.78 | 2.4 | 2.3 | 8.9 | Sunny, no waves/flat, no rain | 3.5 | 7.62 | 7.7
D22 - Sacramento River @ Emmaton | B9D80511443 | 04/14/2023 11:15 | E0423B0829 | 3 Feet |  | Normal Sample | 0 | 0.66 | 2.66 | 0.73 | 2.93 | 500 | 179 | 181 | N/A | 1 | 97.1 | 9.99 | 97.4 | 10.02 | 59 | 14.07 | 55.2 | 14.06 | 11 | 10.6 | 33.5 | sunny; ripples to small waves, no white caps; no rain | 11.6 | 7.84 | 7.81
D22 - Sacramento River @ Emmaton | B9D80511443 | 05/15/2023 13:10 | E0523B1065 | 3 Feet |  | Normal Sample | 0 | 1 | 3.88 | 0.74 | 2.86 | 500 | 125 | 129 | N/A | 1 | 100.8 | 9.73 | 105.2 | 10.09 | 56 | 17.03 | 66.9 | 17.37 | 6.6 | 7.4 | 28.9 | sunny; moderate waves, few white caps; no rain | 18.2 | 7.92 | 8.11
D22 - Sacramento River @ Emmaton | B9D80511443 | 06/12/2023 11:50 | E0623B1281 | 3 Feet |  | Normal Sample | 0 | 0.41 | 1.87 | 0.29 | 1.35 | 500 | 112 | 113 | N/A | 1 | 99.2 | 9.49 | 100.8 | 9.6 | 105 | 17.5 | 62.2 | 17.68 | 5.2 | 5.9 | 29.5 | Partly cloudy, Ripples to small waves, no white caps, No rain | 16.2 | 7.66 | 7.79
D22 - Sacramento River @ Emmaton | B9D80511443 | 07/12/2023 12:50 | E0723B1594 | 3 Feet |  | Normal Sample | 0 | 0.67 | 2.92 | 0.56 | 2.43 | 500 | 163 | 169 | N/A | 1 | 95.4 | 8.45 | 95.1 | 8.38 | 44 | 21.32 | 75.9 | 21.62 | 13.7 | 11 | 32.5 | Sunny, Moderate waves, few white caps, No rain | 19.6 | 7.79 | 7.77
D22 - Sacramento River @ Emmaton | B9D80511443 | 08/10/2023 13:30 | E0823B1908 | 3 Feet |  | Normal Sample | 0 | 0.56 | 2.24 | 0.63 | 2.54 | 500 | 507 | 377 | N/A | 1 | 95.3 | 8.27 | 99.4 | 8.5 | 60 | 22.32 | 76.3 | 23.09 | 12.5 | 8.9 | 32.8 | Sunny, ripples to small waves, no whitecaps, no rain | 6.2 | 7.49 | 7.83
D22 - Sacramento River @ Emmaton | B9D80511443 | 09/07/2023 12:55 | E0923B2235 | 3 Feet |  | Normal Sample | 0 | 0.64 | 2.59 | 0.64 | 2.61 | 500 | 289 | 241 | N/A | 1 | 93.5 | 8.32 | 97.4 | 8.56 | 66 | 21.04 | 74.3 | 21.72 | 7.7 | 7.1 | 33.5 | Sunny, moderate waves with few white caps, no rain | 12.5 | 7.59 | 7.75
D22 - Sacramento River @ Emmaton | B9D80511443 | 10/05/2023 10:45 | E1023B2560 | 3 Feet |  | Normal Sample | 0 | 0.43 | 1.89 | 0.55 | 2.4 | 500 | 287 | 262 | N/A | 1 | 94 | 8.64 | 94.4 | 8.63 | 104 | 19.4 | 70.7 | 19.7 | 5.8 | 4.9 | 26.9 | Sunny, ripples to small waves, no whitecaps, no rain | 9.1 | 7.69 | 7.91
D22 - Sacramento River @ Emmaton | B9D80511443 | 11/07/2023 13:55 | E1123B2878 | 3 Feet |  | Normal Sample | 0 | 0.58 | 2.37 | 0.66 | 2.66 | 500 | 1340 | 684 | N/A | 1 | 93.7 | 9.11 | 92.4 | 9.03 | 76 | 16.54 | 59.7 | 16.36 | 10.1 | 8.5 | 32.5 | Partly cloudy, ripples to small waves no whitecaps, no rain | 12.3 | 7.61 | 7.81
D26 - San Joaquin River @ Potato Point | B9D80461340 | 04/13/2023 09:20 | E0423B0801 | 3 Feet |  | Normal Sample | 0 | 0.45 | 1.81 | 0.46 | 1.87 | 500 | 148 | 148 | N/A | 1 | 95.1 | 9.63 | 96 | 9.73 | 42 | 14.77 | 50.5 | 14.76 | 9.9 | 9.6 | 38.7 | Sunny, large waves with frequent white caps, no rain | 26.9 | 7.31 | 7.37
D26 - San Joaquin River @ Potato Point | B9D80461340 | 05/12/2023 09:30 | E0523B1037 | 3 Feet |  | Normal Sample | 0 | 0.53 | 2.01 | 0.55 | 2.1 | 500 | 110 | 113 | N/A | 1 | 94.1 | 9.19 | 95.2 | 9.24 | 124 | 16.51 | 61 | 16.81 | 8 | 5.1 | 40.7 | Sunny, ripples to small waves/no white caps, no rain | 8.2 | 7.35 | 7.49
D26 - San Joaquin River @ Potato Point | B9D80461340 | 06/09/2023 07:45 | E0623B1256 | 3 Feet |  | Normal Sample | 0 | 0.34 | 1.54 | 0.35 | 1.62 | 500 | 101 | 101 | N/A | 1 | 91.8 | 8.35 | 92.8 | 8.44 | 108 | 19.94 | 56.3 | 19.94 | 6.7 | 6.4 | 40.4 | sunny, ripples to small waves, no white caps, no rain | 22.2 | 7.32 | 7.46
D26 - San Joaquin River @ Potato Point | B9D80461340 | 07/11/2023 11:35 | E0723B1569 | 3 Feet |  | Normal Sample | 0 | 0.41 | 1.8 | 0.4 | 1.72 | 500 | 132 | 133 | MC not readily visible on surface but was observed in surface water sample | 2 | 91.4 | 7.91 | 85.2 | 7.34 | 120 | 22.53 | 76.5 | 22.76 | 4.4 | 3.2 | 39.7 | sunny, ripples to small waves, no white caps, no rain | 4.4 | 7.49 | 7.45
D26 - San Joaquin River @ Potato Point | B9D80461340 | 08/09/2023 11:15 | E0823B1867 | 3 Feet |  | Normal Sample | 0 | 0.34 | 1.58 | 0.34 | 1.57 | 500 | 133 | 138 | N/A | 2 | 93.3 | 7.92 | 93.1 | 7.89 | 140 | 23.54 | 68.7 | 23.6 | 4.4 | 3.5 | 38.7 | Sunny, ripples to small waves, no whitecaps, no rain | 4.6 | 7.45 | 7.71
D26 - San Joaquin River @ Potato Point | B9D80461340 | 09/06/2023 09:55 | E0923B2200 | 3 Feet |  | Normal Sample | 0 | 0.21 | 0.89 | 0.18 | 0.76 | 500 | 167 | 176 | N/A | 3 | 90.1 | 7.85 | 90.7 | 7.89 | 148 | 22.14 | 64.4 | 22.26 | 4.7 | 4 | 39 | Sunny, moderate waves with few white caps, no rain | 15.2 | 7.08 | 7.24
D26 - San Joaquin River @ Potato Point | B9D80461340 | 10/04/2023 09:10 | E1023B2532 | 3 Feet |  | Normal Sample | 0 | 0.43 | 1.88 | 0.38 | 1.66 | 500 | 193 | 201 | N/A | 1 | 94 | 8.58 | 93.9 | 8.56 | 130 | 19.77 | 66.4 | 19.85 | 5.1 | 3.8 | 40.7 | sunny, no waves, flat, no rain | 0.5 | 7.72 | 7.8
D26 - San Joaquin River @ Potato Point | B9D80461340 | 11/06/2023 12:55 | E1123B2837 | 3 Feet |  | Normal Sample | 0 | 0.62 | 2.52 | 0.57 | 2.32 | 500 | 167 | 168 | N/A | 1 | 93.8 | 9.18 | 93.1 | 9.1 | 188 | 16.39 | 63.5 | 16.47 | 3.7 | 2.9 | 39 | partly cloudy, no waves, flat, no rain | 7.8 | 7.42 | 7.71
D28A - Old River @ Rancho Del Rio | B9D75821344 | 04/12/2023 10:40 | E0423B0768 | 3 Feet |  | Normal Sample | 0 | 0.39 | 1.58 | 0.42 | 1.71 | 500 | 177 | 180 | N/A | 1 | 91.1 | 9.01 | 91.9 | 9.07 | 86 | 15.9 | 54 | 15.95 | 8.1 | 6.9 | 21.3 | sunny; ripples to small waves, no white caps; no rain | 8.9 | 7.3 | 7.37
D28A - Old River @ Rancho Del Rio | B9D75821344 | 05/11/2023 10:55 | E0523B1004 | 3 Feet |  | Normal Sample | 0 | 0.43 | 1.63 | 0.43 | 1.62 | 500 | 119 | 125 | N/A | 1 | 90.8 | 8.8 | 91.7 | 8.85 | 144 | 16.84 | 61.2 | 17.03 | 6 | 5.1 | 19.7 | Sunny, ripples to small waves/no white caps, no rain | 13.5 | 7.26 | 7.34
D28A - Old River @ Rancho Del Rio | B9D75821344 | 06/08/2023 09:05 | E0623B1240 | 3 Feet |  | Normal Sample | 0 | 0.35 | 1.59 | 0.36 | 1.67 | 500 | 112 | 113 | N/A | 1 | 81.4 | 7.27 | 85.3 | 7.6 | 120 | 20.88 | 62.1 | 21 | 6.8 | 6.6 | 21 | Sunny, No waves, flat, No rain | 6.2 | 7.09 | 7.36
D28A - Old River @ Rancho Del Rio | B9D75821344 | 07/10/2023 12:40 | E0723B1553 | 3 Feet |  | Normal Sample | 0 | 0.57 | 2.49 | 0.61 | 2.64 | 500 | 133 | 134 | N/A | 1 | 85.4 | 7.32 | 90.6 | 7.72 | 144 | 23.01 | 73 | 23.33 | 3.4 | 7.3 | 17.7 | sunny, ripples to small waves, no white caps, no rain | 11.4 | 7.31 | 7.66
D28A - Old River @ Rancho Del Rio | B9D75821344 | 08/08/2023 12:30 | E0823B1766 | 3 Feet |  | Normal Sample | 0 | 0.38 | 1.73 | 0.4 | 1.83 | 500 | 175 | 175 | 500 | 2 | 94.6 | 7.71 | 95.9 | 7.81 | 220 | 25.74 | 75.9 | 25.78 | 1.6 | 1.2 | 18.4 | Sunny, No waves, flat, No rain | 8.5 | 7.68 | 7.76
D28A - Old River @ Rancho Del Rio | B9D75821344 | 09/05/2023 12:05 | E0923B2135 | 3 Feet |  | Normal Sample | 0 | 0.46 | 1.89 | 0.5 | 2.05 | 500 | 255 | 249 | N/A | 3 | 92.6 | 7.89 | 91.9 | 7.8 | 212 | 23.33 | 74.1 | 23.53 | 1.6 | 1.6 | 18.4 | Sunny, Ripples to small waves, no white caps, No rain | 4.7 | 7.64 | 7.64
D28A - Old River @ Rancho Del Rio | B9D75821344 | 10/03/2023 10:30 | E1023B2499 | 3 Feet |  | Normal Sample | 0 | 0.42 | 1.82 | 0.41 | 1.8 | 500 | 269 | 269 | N/A | 2 | 95.3 | 8.63 | 95.8 | 8.67 | 262 | 20.15 | 69.3 | 20.16 | 0.4 | 0.4 | 19 | sunny, no waves, flat, no rain | 3.2 | 7.89 | 7.95
D28A - Old River @ Rancho Del Rio | B9D75821344 | 11/03/2023 12:05 | E1123B2724 | 3 Feet |  | Normal Sample | 0 | 0.81 | 3.27 | 0.7 | 2.84 | 500 | 220 | 220 | N/A | 3 | 88.3 | 8.62 | 88.5 | 8.63 | 212 | 16.48 | 67.5 | 16.55 | 1.5 | 1.2 | 19 | Sunny, ripples to small waves/no white caps, no rain | 7.5 | 7.44 | 7.51
D4 - Sacramento River above Point Sacramento | B9D80381492 | 04/14/2023 10:25 | E0423B0828 | 3 Feet |  | Normal Sample | 0 | 0.66 | 2.68 | 0.55 | 2.21 | 500 | 191 | 190 | N/A | 1 | 96.5 | 9.83 | 99.4 | 10.23 | 65 | 14.49 | 53.1 | 14.05 | 11.3 | 10.7 | 38.7 | sunny; ripples to small waves, no white caps; no rain | 12 | 7.7 | 7.76
D4 - Sacramento River above Point Sacramento | B9D80381492 | 05/15/2023 12:15 | E0523B1064 | 3 Feet |  | Normal Sample | 0 | 1.14 | 4.44 | 0.98 | 3.83 | 500 | 131 | 132 | N/A | 1 | 98.8 | 9.47 | 100.1 | 9.6 | 44 | 17.36 | 61.7 | 17.36 | 10.3 | 9.5 | 38.1 | sunny; ripples to small waves, no white caps; no rain | 20.4 | 7.8 | 8.04
D4 - Sacramento River above Point Sacramento | B9D80381492 | 06/12/2023 11:00 | E0623B1280 | 3 Feet |  | Normal Sample | 0 | 0.53 | 2.39 | 0.51 | 2.31 | 500 | 117 | 117 | N/A | 1 | 96.8 | 9.09 | 99.4 | 9.33 | 62 | 18.38 | 58.5 | 18.39 | 7.8 | 7.6 | 38.7 | Cloudy, Ripples to small waves, no white caps, No rain | 22.8 | 7.59 | 7.74
D4 - Sacramento River above Point Sacramento | B9D80381492 | 07/12/2023 12:05 | E0723B1593 | 3 Feet |  | Normal Sample | 0 | 0.91 | 3.95 | 0.78 | 3.4 | 500 | 932 | 908 | N/A | 1 | 94.2 | 8.42 | 92.6 | 8.25 | 44 | 20.74 | 67.8 | 20.88 | 21.2 | 14.8 | 38.1 | Sunny, large waves, frequent white caps, no rain | 22.6 | 7.63 | 7.58
D4 - Sacramento River above Point Sacramento | B9D80381492 | 08/10/2023 12:40 | E0823B1907 | 3 Feet |  | Normal Sample | 0 | 0.5 | 2.24 | 0.44 | 1.98 | 500 | 2950 | 2950 | N/A | 1 | 94 | 8.09 | 94.4 | 8.11 | 48 | 22.37 | 70.9 | 22.47 | 25.6 | 16.9 | 31.2 | Sunny, ripples to small waves, no whitecaps, no rain | 13.3 | 7.62 | 7.61
D4 - Sacramento River above Point Sacramento | B9D80381492 | 09/07/2023 11:25 | E0923B2234 | 3 Feet |  | Normal Sample | 0 | 0.32 | 1.3 | 0.3 | 1.26 | 500 | 2854 | 2800 | N/A | 2 | 92.4 | 8.06 | 93.2 | 8.11 | 60 | 21.71 | 62.6 | 21.77 | 15.7 | 12.1 | 34.1 | Sunny, moderate waves with few white caps, no rain | 18.9 | 7.64 | 7.6
D4 - Sacramento River above Point Sacramento | B9D80381492 | 10/05/2023 09:45 | E1023B2559 | 3 Feet |  | Normal Sample | 0 | 0.41 | 1.78 | 0.39 | 1.7 | 500 | 2690 | 2641 | N/A | 1 | 90.7 | 8.2 | 90.7 | 8.19 | 42 | 19.87 | 72.7 | 19.93 | 22.9 | 18 | 32.2 | Sunny, ripples to small waves, no whitecaps, no rain | 7.6 | 7.54 | 7.59
D4 - Sacramento River above Point Sacramento | B9D80381492 | 11/07/2023 12:20 | E1123B2877 | 3 Feet |  | Normal Sample | 0 | 0.48 | 1.94 | 0.46 | 1.88 | 500 | 7177 | 6807 | MC seen in sample | 2 | 90.4 | 8.6 | 91.9 | 8.72 | 64 | 16.61 | 58.1 | 16.77 | 21.8 | 10.8 | 33.5 | Sunny, ripples to small waves no whitecaps, no rain | 10.8 | 7.54 | 7.56
MD10A - Disappointment Slough @ Bishop Cut | B9S80251252 | 04/13/2023 10:40 | E0423B0802 | 3 Feet |  | Normal Sample | 0 | 0.49 | 1.98 | 0.49 | 2 | 500 | 192 | 193 | N/A | 1 | 94.4 | 9.26 | 95.8 | 9.42 | 106 | 16.25 | 55.2 | 16.15 | 4.9 | 5 | 13.5 | Sunny, ripples to small waves with no white caps, no rain | 12.2 | 7.37 | 7.43
MD10A - Disappointment Slough @ Bishop Cut | B9S80251252 | 05/12/2023 11:15 | E0523B1038 | 3 Feet |  | Normal Sample | 0 | 0.59 | 2.24 | 0.58 | 2.23 | 500 | 151 | 151 | N/A | 1 | 95.7 | 8.97 | 98.8 | 9.15 | 188 | 18.46 | 69.1 | 19.07 | 4.2 | 3.6 | 18.4 | Sunny, no waves/flat, no rain | 10.5 | 7.52 | 7.6
MD10A - Disappointment Slough @ Bishop Cut | B9S80251252 | 06/09/2023 09:15 | E0623B1257 | 3 Feet |  | Normal Sample | 0 | 0.47 | 2.13 | 0.53 | 2.4 | 500 | 139 | 139 | small green, spherical/round algae present in the zooplankton samples | 1 | 82.5 | 7.29 | 88.4 | 7.82 | 152 | 21.43 | 60.1 | 21.37 | 3.8 | 3.8 | 19 | partly cloudy, no waves, flat, no rain | 7.6 | 7.27 | 7.45
MD10A - Disappointment Slough @ Bishop Cut | B9S80251252 | 07/11/2023 12:55 | E0723B1570 | 3 Feet |  | Normal Sample | 0 | 0.7 | 3.06 | 0.83 | 3.62 | 500 | 169 | 169 | N/A | 1 | 76.5 | 6.33 | 81.5 | 6.64 | 136 | 24.9 | 82.4 | 25.73 | 1.7 | 1.3 | 17.1 | sunny, ripples to small waves, no white caps, no rain | 6.4 | 7.21 | 7.22
MD10A - Disappointment Slough @ Bishop Cut | B9S80251252 | 08/09/2023 12:50 | E0823B1868 | 3 Feet |  | Normal Sample | 0 | 0.62 | 2.81 | 0.66 | 2.94 | 500 | 143 | 144 | N/A | 1 | 77.4 | 6.27 | 81.1 | 6.56 | 155 | 26.07 | 74.7 | 26.18 | 1.4 | 1.4 | 12.5 | Sunny, no waves, flat, no rain | 3.5 | 7.19 | 7.5
MD10A - Disappointment Slough @ Bishop Cut | B9S80251252 | 09/06/2023 11:20 | E0923B2201 | 3 Feet |  | Normal Sample | 0 | 0.59 | 2.41 | 0.7 | 2.84 | 500 | 154 | 154 | N/A | 2 | 79.7 | 6.77 | 83.9 | 7.09 | 204 | 23.52 | 70.9 | 23.78 | 2.7 | 2.3 | 17.4 | Sunny, ripples to small waves with no white caps, no rain | 9.4 | 7.05 | 7.16
MD10A - Disappointment Slough @ Bishop Cut | B9S80251252 | 10/04/2023 10:55 | E1023B2533 | 3 Feet |  | Normal Sample | 0 | 0.76 | 3.3 | 0.74 | 3.22 | 500 | 167 | 168 | N/A | 2 | 84.6 | 7.55 | 87.3 | 7.73 | 242 | 20.91 | 73.8 | 21.33 | 0.9 | 0.7 | 17.1 | sunny, no waves, flat, no rain | 1.3 | 7.46 | 7.48
MD10A - Disappointment Slough @ Bishop Cut | B9S80251252 | 11/06/2023 14:20 | E1123B2838 | 3 Feet |  | Normal Sample | 0 | 0.87 | 3.5 | 0.82 | 3.3 | 500 | 220 | 218 | N/A | 1 | 86.9 | 8.39 | 88.8 | 8.56 | 280 | 17 | 64.8 | 17.09 | 0.9 | 1 | 17.7 | partly cloudy, no waves, flat, no rain | 11.6 | 7.27 | 7.47
NZ068 in Sacramento River | B9D80861414 | 04/14/2023 12:15 | E0423B0830 | 3 Feet |  | Normal Sample | 0 | 0.69 | 2.77 | 0.76 | 3.07 | 500 | 179 | 176 | N/A | 1 | 98.3 | 10.08 | 99 | 10.01 | 52 | 14.2 | 57.2 | 14.84 | 13.6 | 10.6 | 20 | sunny; ripples to small waves, no white caps; no rain | 5.4 | 7.94 | 7.9
NZ068 in Sacramento River | B9D80861414 | 05/15/2023 14:00 | E0523B1066 | 3 Feet |  | Normal Sample | 0 | 0.88 | 3.41 | 0.73 | 2.8 | 500 | 117 | 123 | N/A | 1 | 101.1 | 9.7 | 102.5 | 9.78 | 66 | 17.3 | 71.2 | 17.61 | 5.7 | 5.4 | 18 | sunny; ripples to small waves, no white caps; no rain | 14.8 | 7.95 | 8.11
NZ068 in Sacramento River | B9D80861414 | 06/12/2023 12:35 | E0623B1282 | 3 Feet |  | Normal Sample | 0 | 0.28 | 1.31 | 0.23 | 1.09 | 500 | 112 | 115 | N/A | 1 | 98.7 | 9.44 | 99.9 | 9.47 | 93 | 17.46 | 64.6 | 17.91 | 4.5 | 4.3 | 17.7 | Cloudy, Ripples to small waves, no white caps, No rain | 10.5 | 7.63 | 7.64
NZ068 in Sacramento River | B9D80861414 | 07/12/2023 13:40 | E0723B1595 | 3 Feet |  | Normal Sample | 0 | 0.42 | 1.82 | 0.44 | 1.9 | 500 | 141 | 142 | N/A | 1 | 94.9 | 8.28 | 95.1 | 8.27 | 92 | 22.12 | 80.8 | 22.27 | 5.3 | 4.2 | 18.7 | Sunny, Ripples to small waves, no white caps, No rain | 9.1 | 7.72 | 7.71
NZ068 in Sacramento River | B9D80861414 | 08/10/2023 14:20 | E0823B1909 | 3 Feet |  | Normal Sample | 0 | 0.44 | 1.75 | 0.4 | 1.6 | 500 | 123 | 121 | N/A | 1 | 97 | 8.35 | 98 | 8.35 | 144 | 22.78 | 79.9 | 23.36 | 3.7 | 2.7 | 22 | Sunny, ripples to small waves, no whitecaps, no rain | 12.1 | 7.66 | 7.69
NZ068 in Sacramento River | B9D80861414 | 09/07/2023 14:00 | E0923B2236 | 3 Feet |  | Normal Sample | 0 | 0.37 | 1.52 | 0.32 | 1.32 | 500 | 184 | 162 | No horizontal sonde measurements recorded | 1 | 95 | 8.48 | 96.2 | 8.53 | 156 | 20.95 | 78.1 | 21.28 | 3.1 | 2.8 | 19.4 | Sunny, ripples to small waves with no white caps, no rain | 11.2 | 7.62 | 7.71
NZ068 in Sacramento River | B9D80861414 | 10/05/2023 11:55 | E1023B2561 | 3 Feet |  | Normal Sample | 0 | 0.3 | 1.28 | 0.29 | 1.27 | 500 | 146 | 183 | N/A | 1 | 94.6 | 8.82 | 96.3 | 8.86 | 192 | 18.75 | 77.9 | 19.35 | 2.1 | 1.4 | 22.3 | Sunny, no waves, flat, no rain | 5.1 | 7.63 | 7.76
NZ068 in Sacramento River | B9D80861414 | 11/07/2023 14:55 | E1123B2879 | 3 Feet |  | Normal Sample | 0 | 0.45 | 1.82 | 0.43 | 1.74 | 500 | 159 | 160 | N/A | 1 | 97.9 | 9.74 | 93.9 | 9.34 | 204 | 15.6 | 59.2 | 15.65 | 2.3 | 7.2 | 17.7 | Sunny, ripples to small waves no whitecaps, no rain | 16.6 | 7.63 | 7.94
P8 - San Joaquin River @ Buckley Cove | B9D75871229 | 04/13/2023 12:10 | E0423B0803 | 3 Feet |  | Normal Sample | 0 | 0.6 | 2.42 | 0.72 | 2.91 | 500 | 152 | 149 | N/A | 1 | 93 | 9.31 | 95.7 | 9.56 | 56 | 15.27 | 57.9 | 15.42 | 13.3 | 10.2 | 36.4 | Sunny, moderate waves with few white caps, no rain | 16 | 7.35 | 7.48
P8 - San Joaquin River @ Buckley Cove | B9D75871229 | 05/12/2023 13:00 | E0523B1039 | 3 Feet |  | Normal Sample | 0 | 1.08 | 4.23 | 0.98 | 3.81 | 500 | 111 | 115 | N/A | 1 | 94.4 | 9.11 | 96.5 | 9.22 | 76 | 17.03 | 74.1 | 17.54 | 21.5 | 10.3 | 36.7 | Sunny, no waves/flat, no rain | 8.5 | 7.34 | 7.55
P8 - San Joaquin River @ Buckley Cove | B9D75871229 | 06/09/2023 10:50 | E0623B1258 | 3 Feet |  | Normal Sample | 0 | 0.76 | 3.41 | 0.83 | 3.68 | 500 | 88 | 88 | N/A | 1 | 86.8 | 7.96 | 91.3 | 8.28 | 74 | 19.56 | 63.3 | 20.08 | 14.9 | 7.5 | 38.4 | partly cloudy, no waves, flat, no rain | 16.3 | 7.16 | 7.3
P8 - San Joaquin River @ Buckley Cove | B9D75871229 | 07/11/2023 14:35 | E0723B1571 | 3 Feet |  | Normal Sample | 0 | 0.81 | 3.53 | 1.41 | 6.13 | 500 | 157 | 155 | N/A | 1 | 75.5 | 6.48 | 88.7 | 7.36 | 72 | 22.92 | 85.8 | 24.7 | 11.5 | 6.9 | 36.1 | sunny, ripples to small waves, no white caps, no rain | 8.1 | 7.13 | 7.38
P8 - San Joaquin River @ Buckley Cove | B9D75871229 | 08/09/2023 14:30 | E0823B1869 | 3 Feet |  | Normal Sample | 0 | 0.56 | 2.53 | 1.53 | 6.76 | 500 | 319 | 321 | N/A | 1 | 77.5 | 6.38 | 91 | 7.35 | 96 | 25.13 | 78.8 | 26.19 | 7.4 | 3.4 | 37.4 | Sunny, ripples to small waves, no whitecaps, no rain | 1.5 | 7.19 | 7.38
P8 - San Joaquin River @ Buckley Cove | B9D75871229 | 09/06/2023 13:10 | E0923B2202 | 3 Feet |  | Normal Sample | 0 | 0.55 | 2.25 | 0.54 | 2.18 | 500 | 259 | 270 | N/A | 2 | 67.1 | 5.83 | 72.1 | 6.16 | 84 | 22.23 | 77.2 | 23.16 | 21.6 | 9.2 | 37.7 | Sunny, ripples to small waves with no white caps, no rain | 8.6 | 7.14 | 7.34
P8 - San Joaquin River @ Buckley Cove | B9D75871229 | 10/04/2023 12:30 | E1023B2534 | 3 Feet |  | Normal Sample | 0 | 0.43 | 1.85 | 0.72 | 3.12 | 500 | 494 | 491 | N/A | 1 | 73.2 | 6.42 | 79.6 | 6.85 | 84 | 21.77 | 78.1 | 22.8 | 12.6 | 5.3 | 37.4 | sunny, ripples to small waves, no white caps, no rain | 5.1 | 7.25 | 7.33
P8 - San Joaquin River @ Buckley Cove | B9D75871229 | 11/06/2023 16:00 | E1123B2839 | 3 Feet |  | Normal Sample | 0 | 0.56 | 2.27 | 0.73 | 2.94 | 500 | 324 | 335 | N/A | 1 | 81 | 8.05 | 82.3 | 8.13 | 75 | 15.63 | 63.3 | 15.95 | 19.7 | 8.8 | 38.4 | partly cloudy, no waves, flat, no rain | 5.5 | 7.28 | 7.33
*Codes in brackets ([]) following the analyte name refer to the Method Comparibility Code. For more information, please refer to https://wdl.water.ca.gov/WaterDataLibrary/MTCCodes.aspx.
**More than one analysis was made for this sample
Samples with no lab or field results might be omitted